## Interactive Core Memory Badge v
Source: | /Interactive Core Memory Badge v0.1/Interactive Core Memory Badge v0.1.sch
Date: | Saturday, August 10, 2019 at 07:24:35 PM
Tool: | Eeschema (5.1.2-1)-1
Generator: | /private/var/folders/kh/1q_kd4hn7cq821df7xpmdhbw0000gn/T/AppTranslocation/1B547C6C-1E4C-49FF-80D0-B0AE225C9CD9/d/kicad.app/Contents/SharedSupport/plugins/bom_csv_grouped_by_value.py
Component Count: | 88
Individual Components:
Item | Qty | Reference(s) | Value | LibPart | Footprint | Datasheet | Category | DK_Datasheet_Link | DK_Detail_Page | Description | Digi-Key_PN | Family | MPN | Manufacturer | Status
|  | C1 | 0.1uF | Device:CP1_Small | Capacitor_SMD:C_0805_2012Metric | ~
|  | C2 | 10pF | Device:CP1_Small | Capacitor_SMD:C_0805_2012Metric | ~
|  | CM1 | Core_Memory_8x8_Array | CORE_64_LIBRARY:Core_Memory_8x8_Array | Core_Memory_8x8_Array:core_64
|  | D1 | BAT54AW | Diode:BAT54AW | Package_TO_SOT_SMD:SOT-323_SC-70 | https://assets.nexperia.com/documents/data-sheet/BAT54W_SER.pdf
|  | D2 | BAT54CW | Diode:BAT54CW | Package_TO_SOT_SMD:SOT-323_SC-70 | https://assets.nexperia.com/documents/data-sheet/BAT54W_SER.pdf
|  | D3 | BAT54AW | Diode:BAT54AW | Package_TO_SOT_SMD:SOT-323_SC-70 | https://assets.nexperia.com/documents/data-sheet/BAT54W_SER.pdf
|  | D4 | BAT54CW | Diode:BAT54CW | Package_TO_SOT_SMD:SOT-323_SC-70 | https://assets.nexperia.com/documents/data-sheet/BAT54W_SER.pdf
|  | D5 | BAT54AW | Diode:BAT54AW | Package_TO_SOT_SMD:SOT-323_SC-70 | https://assets.nexperia.com/documents/data-sheet/BAT54W_SER.pdf
|  | D6 | BAT54CW | Diode:BAT54CW | Package_TO_SOT_SMD:SOT-323_SC-70 | https://assets.nexperia.com/documents/data-sheet/BAT54W_SER.pdf
|  | D7 | BAT54AW | Diode:BAT54AW | Package_TO_SOT_SMD:SOT-323_SC-70 | https://assets.nexperia.com/documents/data-sheet/BAT54W_SER.pdf
|  | D8 | BAT54CW | Diode:BAT54CW | Package_TO_SOT_SMD:SOT-323_SC-70 | https://assets.nexperia.com/documents/data-sheet/BAT54W_SER.pdf
|  | D9 | BAT54AW | Diode:BAT54AW | Package_TO_SOT_SMD:SOT-323_SC-70 | https://assets.nexperia.com/documents/data-sheet/BAT54W_SER.pdf
|  | D10 | BAT54CW | Diode:BAT54CW | Package_TO_SOT_SMD:SOT-323_SC-70 | https://assets.nexperia.com/documents/data-sheet/BAT54W_SER.pdf
|  | D11 | BAT54AW | Diode:BAT54AW | Package_TO_SOT_SMD:SOT-323_SC-70 | https://assets.nexperia.com/documents/data-sheet/BAT54W_SER.pdf
|  | D12 | BAT54CW | Diode:BAT54CW | Package_TO_SOT_SMD:SOT-323_SC-70 | https://assets.nexperia.com/documents/data-sheet/BAT54W_SER.pdf
|  | F1 | Polyfuse | Device:Polyfuse | Fuse:Fuse_0805_2012Metric | ~
|  | H1 | LED_Array | Motor:Fan_3pin | Core_Memory_8x8_Array:LED_Matrix_Header_3pin
|  | H2 | OLED_DISPLAY | Motor:Fan_4pin | Core_Memory_8x8_Array:OLED_Header_4PIN
|  | Q1 | MMBT4403LT1G | Digikey-Transistors:MMBT4403LT1G | Digikey:SOT-23-3 | http://www.onsemi.com/pub/Collateral/MMBT4403LT1-D.PDF | Discrete Semiconductor Products | http://www.onsemi.com/pub/Collateral/MMBT4403LT1-D.PDF | /product-detail/en/on-semiconductor/MMBT4403LT1G/MMBT4403LT1GOSCT-ND/1139820 | TRANS PNP 40V 0.6A SOT23 | MMBT4403LT1GOSCT-ND | Transistors - Bipolar (BJT) - Single | MMBT4403LT1G | ON Semiconductor | Active
|  | Q2 | MMBT4401LT1G | Digikey-Transistors:MMBT4401LT1G | Digikey:SOT-23-3 | http://www.onsemi.com/pub/Collateral/MMBT4401LT1-D.PDF | Discrete Semiconductor Products | http://www.onsemi.com/pub/Collateral/MMBT4401LT1-D.PDF | /product-detail/en/on-semiconductor/MMBT4401LT1G/MMBT4401LT1GOSCT-ND/1139819 | TRANS NPN 40V 0.6A SOT23 | MMBT4401LT1GOSCT-ND | Transistors - Bipolar (BJT) - Single | MMBT4401LT1G | ON Semiconductor | Active
|  | Q3 | MMBT4403LT1G | Digikey-Transistors:MMBT4403LT1G | Digikey:SOT-23-3 | http://www.onsemi.com/pub/Collateral/MMBT4403LT1-D.PDF | Discrete Semiconductor Products | http://www.onsemi.com/pub/Collateral/MMBT4403LT1-D.PDF | /product-detail/en/on-semiconductor/MMBT4403LT1G/MMBT4403LT1GOSCT-ND/1139820 | TRANS PNP 40V 0.6A SOT23 | MMBT4403LT1GOSCT-ND | Transistors - Bipolar (BJT) - Single | MMBT4403LT1G | ON Semiconductor | Active
|  | Q4 | MMBT4401LT1G | Digikey-Transistors:MMBT4401LT1G | Digikey:SOT-23-3 | http://www.onsemi.com/pub/Collateral/MMBT4401LT1-D.PDF | Discrete Semiconductor Products | http://www.onsemi.com/pub/Collateral/MMBT4401LT1-D.PDF | /product-detail/en/on-semiconductor/MMBT4401LT1G/MMBT4401LT1GOSCT-ND/1139819 | TRANS NPN 40V 0.6A SOT23 | MMBT4401LT1GOSCT-ND | Transistors - Bipolar (BJT) - Single | MMBT4401LT1G | ON Semiconductor | Active
|  | Q5 | MMBT4403LT1G | Digikey-Transistors:MMBT4403LT1G | Digikey:SOT-23-3 | http://www.onsemi.com/pub/Collateral/MMBT4403LT1-D.PDF | Discrete Semiconductor Products | http://www.onsemi.com/pub/Collateral/MMBT4403LT1-D.PDF | /product-detail/en/on-semiconductor/MMBT4403LT1G/MMBT4403LT1GOSCT-ND/1139820 | TRANS PNP 40V 0.6A SOT23 | MMBT4403LT1GOSCT-ND | Transistors - Bipolar (BJT) - Single | MMBT4403LT1G | ON Semiconductor | Active
|  | Q6 | MMBT4401LT1G | Digikey-Transistors:MMBT4401LT1G | Digikey:SOT-23-3 | http://www.onsemi.com/pub/Collateral/MMBT4401LT1-D.PDF | Discrete Semiconductor Products | http://www.onsemi.com/pub/Collateral/MMBT4401LT1-D.PDF | /product-detail/en/on-semiconductor/MMBT4401LT1G/MMBT4401LT1GOSCT-ND/1139819 | TRANS NPN 40V 0.6A SOT23 | MMBT4401LT1GOSCT-ND | Transistors - Bipolar (BJT) - Single | MMBT4401LT1G | ON Semiconductor | Active
|  | Q7 | MMBT4403LT1G | Digikey-Transistors:MMBT4403LT1G | Digikey:SOT-23-3 | http://www.onsemi.com/pub/Collateral/MMBT4403LT1-D.PDF | Discrete Semiconductor Products | http://www.onsemi.com/pub/Collateral/MMBT4403LT1-D.PDF | /product-detail/en/on-semiconductor/MMBT4403LT1G/MMBT4403LT1GOSCT-ND/1139820 | TRANS PNP 40V 0.6A SOT23 | MMBT4403LT1GOSCT-ND | Transistors - Bipolar (BJT) - Single | MMBT4403LT1G | ON Semiconductor | Active
|  | Q8 | MMBT4401LT1G | Digikey-Transistors:MMBT4401LT1G | Digikey:SOT-23-3 | http://www.onsemi.com/pub/Collateral/MMBT4401LT1-D.PDF | Discrete Semiconductor Products | http://www.onsemi.com/pub/Collateral/MMBT4401LT1-D.PDF | /product-detail/en/on-semiconductor/MMBT4401LT1G/MMBT4401LT1GOSCT-ND/1139819 | TRANS NPN 40V 0.6A SOT23 | MMBT4401LT1GOSCT-ND | Transistors - Bipolar (BJT) - Single | MMBT4401LT1G | ON Semiconductor | Active
|  | Q9 | MMBT4403LT1G | Digikey-Transistors:MMBT4403LT1G | Digikey:SOT-23-3 | http://www.onsemi.com/pub/Collateral/MMBT4403LT1-D.PDF | Discrete Semiconductor Products | http://www.onsemi.com/pub/Collateral/MMBT4403LT1-D.PDF | /product-detail/en/on-semiconductor/MMBT4403LT1G/MMBT4403LT1GOSCT-ND/1139820 | TRANS PNP 40V 0.6A SOT23 | MMBT4403LT1GOSCT-ND | Transistors - Bipolar (BJT) - Single | MMBT4403LT1G | ON Semiconductor | Active
|  | Q10 | MMBT4401LT1G | Digikey-Transistors:MMBT4401LT1G | Digikey:SOT-23-3 | http://www.onsemi.com/pub/Collateral/MMBT4401LT1-D.PDF | Discrete Semiconductor Products | http://www.onsemi.com/pub/Collateral/MMBT4401LT1-D.PDF | /product-detail/en/on-semiconductor/MMBT4401LT1G/MMBT4401LT1GOSCT-ND/1139819 | TRANS NPN 40V 0.6A SOT23 | MMBT4401LT1GOSCT-ND | Transistors - Bipolar (BJT) - Single | MMBT4401LT1G | ON Semiconductor | Active
|  | Q11 | MMBT4403LT1G | Digikey-Transistors:MMBT4403LT1G | Digikey:SOT-23-3 | http://www.onsemi.com/pub/Collateral/MMBT4403LT1-D.PDF | Discrete Semiconductor Products | http://www.onsemi.com/pub/Collateral/MMBT4403LT1-D.PDF | /product-detail/en/on-semiconductor/MMBT4403LT1G/MMBT4403LT1GOSCT-ND/1139820 | TRANS PNP 40V 0.6A SOT23 | MMBT4403LT1GOSCT-ND | Transistors - Bipolar (BJT) - Single | MMBT4403LT1G | ON Semiconductor | Active
|  | Q12 | MMBT4401LT1G | Digikey-Transistors:MMBT4401LT1G | Digikey:SOT-23-3 | http://www.onsemi.com/pub/Collateral/MMBT4401LT1-D.PDF | Discrete Semiconductor Products | http://www.onsemi.com/pub/Collateral/MMBT4401LT1-D.PDF | /product-detail/en/on-semiconductor/MMBT4401LT1G/MMBT4401LT1GOSCT-ND/1139819 | TRANS NPN 40V 0.6A SOT23 | MMBT4401LT1GOSCT-ND | Transistors - Bipolar (BJT) - Single | MMBT4401LT1G | ON Semiconductor | Active
|  | Q13 | MMBT4403LT1G | Digikey-Transistors:MMBT4403LT1G | Digikey:SOT-23-3 | http://www.onsemi.com/pub/Collateral/MMBT4403LT1-D.PDF | Discrete Semiconductor Products | http://www.onsemi.com/pub/Collateral/MMBT4403LT1-D.PDF | /product-detail/en/on-semiconductor/MMBT4403LT1G/MMBT4403LT1GOSCT-ND/1139820 | TRANS PNP 40V 0.6A SOT23 | MMBT4403LT1GOSCT-ND | Transistors - Bipolar (BJT) - Single | MMBT4403LT1G | ON Semiconductor | Active
|  | Q14 | MMBT4401LT1G | Digikey-Transistors:MMBT4401LT1G | Digikey:SOT-23-3 | http://www.onsemi.com/pub/Collateral/MMBT4401LT1-D.PDF | Discrete Semiconductor Products | http://www.onsemi.com/pub/Collateral/MMBT4401LT1-D.PDF | /product-detail/en/on-semiconductor/MMBT4401LT1G/MMBT4401LT1GOSCT-ND/1139819 | TRANS NPN 40V 0.6A SOT23 | MMBT4401LT1GOSCT-ND | Transistors - Bipolar (BJT) - Single | MMBT4401LT1G | ON Semiconductor | Active
|  | Q15 | MMBT4403LT1G | Digikey-Transistors:MMBT4403LT1G | Digikey:SOT-23-3 | http://www.onsemi.com/pub/Collateral/MMBT4403LT1-D.PDF | Discrete Semiconductor Products | http://www.onsemi.com/pub/Collateral/MMBT4403LT1-D.PDF | /product-detail/en/on-semiconductor/MMBT4403LT1G/MMBT4403LT1GOSCT-ND/1139820 | TRANS PNP 40V 0.6A SOT23 | MMBT4403LT1GOSCT-ND | Transistors - Bipolar (BJT) - Single | MMBT4403LT1G | ON Semiconductor | Active
|  | Q16 | MMBT4401LT1G | Digikey-Transistors:MMBT4401LT1G | Digikey:SOT-23-3 | http://www.onsemi.com/pub/Collateral/MMBT4401LT1-D.PDF | Discrete Semiconductor Products | http://www.onsemi.com/pub/Collateral/MMBT4401LT1-D.PDF | /product-detail/en/on-semiconductor/MMBT4401LT1G/MMBT4401LT1GOSCT-ND/1139819 | TRANS NPN 40V 0.6A SOT23 | MMBT4401LT1GOSCT-ND | Transistors - Bipolar (BJT) - Single | MMBT4401LT1G | ON Semiconductor | Active
|  | Q17 | MMBT4403LT1G | Digikey-Transistors:MMBT4403LT1G | Digikey:SOT-23-3 | http://www.onsemi.com/pub/Collateral/MMBT4403LT1-D.PDF | Discrete Semiconductor Products | http://www.onsemi.com/pub/Collateral/MMBT4403LT1-D.PDF | /product-detail/en/on-semiconductor/MMBT4403LT1G/MMBT4403LT1GOSCT-ND/1139820 | TRANS PNP 40V 0.6A SOT23 | MMBT4403LT1GOSCT-ND | Transistors - Bipolar (BJT) - Single | MMBT4403LT1G | ON Semiconductor | Active
|  | Q18 | MMBT4401LT1G | Digikey-Transistors:MMBT4401LT1G | Digikey:SOT-23-3 | http://www.onsemi.com/pub/Collateral/MMBT4401LT1-D.PDF | Discrete Semiconductor Products | http://www.onsemi.com/pub/Collateral/MMBT4401LT1-D.PDF | /product-detail/en/on-semiconductor/MMBT4401LT1G/MMBT4401LT1GOSCT-ND/1139819 | TRANS NPN 40V 0.6A SOT23 | MMBT4401LT1GOSCT-ND | Transistors - Bipolar (BJT) - Single | MMBT4401LT1G | ON Semiconductor | Active
|  | Q19 | MMBT4403LT1G | Digikey-Transistors:MMBT4403LT1G | Digikey:SOT-23-3 | http://www.onsemi.com/pub/Collateral/MMBT4403LT1-D.PDF | Discrete Semiconductor Products | http://www.onsemi.com/pub/Collateral/MMBT4403LT1-D.PDF | /product-detail/en/on-semiconductor/MMBT4403LT1G/MMBT4403LT1GOSCT-ND/1139820 | TRANS PNP 40V 0.6A SOT23 | MMBT4403LT1GOSCT-ND | Transistors - Bipolar (BJT) - Single | MMBT4403LT1G | ON Semiconductor | Active
|  | Q20 | MMBT4401LT1G | Digikey-Transistors:MMBT4401LT1G | Digikey:SOT-23-3 | http://www.onsemi.com/pub/Collateral/MMBT4401LT1-D.PDF | Discrete Semiconductor Products | http://www.onsemi.com/pub/Collateral/MMBT4401LT1-D.PDF | /product-detail/en/on-semiconductor/MMBT4401LT1G/MMBT4401LT1GOSCT-ND/1139819 | TRANS NPN 40V 0.6A SOT23 | MMBT4401LT1GOSCT-ND | Transistors - Bipolar (BJT) - Single | MMBT4401LT1G | ON Semiconductor | Active
|  | Q21 | MMBT4401LT1G | Digikey-Transistors:MMBT4401LT1G | Digikey:SOT-23-3 | http://www.onsemi.com/pub/Collateral/MMBT4401LT1-D.PDF | Discrete Semiconductor Products | http://www.onsemi.com/pub/Collateral/MMBT4401LT1-D.PDF | /product-detail/en/on-semiconductor/MMBT4401LT1G/MMBT4401LT1GOSCT-ND/1139819 | TRANS NPN 40V 0.6A SOT23 | MMBT4401LT1GOSCT-ND | Transistors - Bipolar (BJT) - Single | MMBT4401LT1G | ON Semiconductor | Active
|  | R1 | 220 | Device:R | Resistor_SMD:R_0805_2012Metric | ~
|  | R2 | 220 | Device:R | Resistor_SMD:R_0805_2012Metric | ~
|  | R3 | 220 | Device:R | Resistor_SMD:R_0805_2012Metric | ~
|  | R4 | 220 | Device:R | Resistor_SMD:R_0805_2012Metric | ~
|  | R5 | 6R8 | Device:R | Resistor_SMD:R_0805_2012Metric | ~
|  | R6 | 220 | Device:R | Resistor_SMD:R_0805_2012Metric | ~
|  | R7 | 220 | Device:R | Resistor_SMD:R_0805_2012Metric | ~
|  | R8 | 220 | Device:R | Resistor_SMD:R_0805_2012Metric | ~
|  | R9 | 220 | Device:R | Resistor_SMD:R_0805_2012Metric | ~
|  | R10 | 6R8 | Device:R | Resistor_SMD:R_0805_2012Metric | ~
|  | R11 | 6R8 | Device:R | Resistor_SMD:R_0805_2012Metric | ~
|  | R12 | 6R8 | Device:R | Resistor_SMD:R_0805_2012Metric | ~
|  | R13 | 220 | Device:R | Resistor_SMD:R_0805_2012Metric | ~
|  | R14 | 220 | Device:R | Resistor_SMD:R_0805_2012Metric | ~
|  | R15 | 6R8 | Device:R | Resistor_SMD:R_0805_2012Metric | ~
|  | R16 | 220 | Device:R | Resistor_SMD:R_0805_2012Metric | ~
|  | R17 | 220 | Device:R | Resistor_SMD:R_0805_2012Metric | ~
|  | R18 | 220 | Device:R | Resistor_SMD:R_0805_2012Metric | ~
|  | R19 | 220 | Device:R | Resistor_SMD:R_0805_2012Metric | ~
|  | R20 | 220 | Device:R | Resistor_SMD:R_0805_2012Metric | ~
|  | R21 | 220 | Device:R | Resistor_SMD:R_0805_2012Metric | ~
|  | R22 | 6R8 | Device:R | Resistor_SMD:R_0805_2012Metric | ~
|  | R23 | 220 | Device:R | Resistor_SMD:R_0805_2012Metric | ~
|  | R24 | 220 | Device:R | Resistor_SMD:R_0805_2012Metric | ~
|  | R25 | 220 | Device:R | Resistor_SMD:R_0805_2012Metric | ~
|  | R26 | 220 | Device:R | Resistor_SMD:R_0805_2012Metric | ~
|  | R27 | 220 | Device:R | Resistor_SMD:R_0805_2012Metric | ~
|  | R28 | 4K7 | Device:R | Resistor_SMD:R_0805_2012Metric | ~
|  | R29 | 1K5 | Device:R | Resistor_SMD:R_0805_2012Metric | ~
|  | R30 | 1K8 | Device:R | Resistor_SMD:R_0805_2012Metric | ~
|  | R31 | 22 | Device:R | Resistor_SMD:R_0805_2012Metric | ~
|  | R32 | 1K5 | Device:R | Resistor_SMD:R_0805_2012Metric | ~
|  | R33 | 1K8 | Device:R | Resistor_SMD:R_0805_2012Metric | ~
|  | R34 | 22 | Device:R | Resistor_SMD:R_0805_2012Metric | ~
|  | R35 | 1K5 | Device:R | Resistor_SMD:R_0805_2012Metric | ~
|  | R36 | 10k | Device:R | Resistor_SMD:R_0805_2012Metric | ~
|  | R37 | 10k | Device:R | Resistor_SMD:R_0805_2012Metric | ~
|  | R38 | 10k | Device:R | Resistor_SMD:R_0805_2012Metric | ~
|  | R39 | 4K7 | Device:R | Resistor_SMD:R_0805_2012Metric | ~
|  | R40 | 4K7 | Device:R | Resistor_SMD:R_0805_2012Metric | ~
|  | R41 | 4K7 | Device:R | Resistor_SMD:R_0805_2012Metric | ~
|  | R42 | 4K7 | Device:R | Resistor_SMD:R_0805_2012Metric | ~
|  | R43 | 0 | Device:R | Resistor_SMD:R_0805_2012Metric | ~
|  | SW1 | SW_SPST | Switch:SW_SPST | Digikey:Switch_Slide_JS202011SCQN | ~
|  | SW2 | SW_Reed | Switch:SW_Reed | Button_Switch_SMD:SW_SPST_REED_CT10-XXXX-G1 | ~
|  | U1 | Micro_LiPo_Charger | CORE_64_LIBRARY:Micro_LiPo_Charger | Core_Memory_8x8_Array:Micro_LiPo_Charger
|  | U2 | Teensy-LC | Teensy:Teensy-LC | Teensy:Teensy30_31_32_LC
|  | U3 | LM393 | Comparator:LM393 | Digikey:SOIC-8_W3.9mm | http://www.ti.com/lit/ds/symlink/lm393-n.pdf
|  | U4 | A3214ELHLT-T | Sensor_Magnetic:A3214ELHLT-T | Package_TO_SOT_SMD:SOT-23W_Handsoldering | http://www.allegromicro.com/~/media/Files/Datasheets/A3213-4-Datasheet.ashx
Collated Components:
Item | Qty | Reference(s) | Value | LibPart | Footprint | Datasheet | Category | DK_Datasheet_Link | DK_Detail_Page | Description | Digi-Key_PN | Family | MPN | Manufacturer | Status
1 | 1 | C1 | 0.1uF | Device:CP1_Small | Capacitor_SMD:C_0805_2012Metric | ~
2 | 1 | C2 | 10pF | Device:CP1_Small | Capacitor_SMD:C_0805_2012Metric | ~
3 | 1 | CM1 | Core_Memory_8x8_Array | CORE_64_LIBRARY:Core_Memory_8x8_Array | Core_Memory_8x8_Array:core_64
4 | 6 | D1, D3, D5, D7, D9, D11 | BAT54AW | Diode:BAT54AW | Package_TO_SOT_SMD:SOT-323_SC-70 | https://assets.nexperia.com/documents/data-sheet/BAT54W_SER.pdf
5 | 6 | D2, D4, D6, D8, D10, D12 | BAT54CW | Diode:BAT54CW | Package_TO_SOT_SMD:SOT-323_SC-70 | https://assets.nexperia.com/documents/data-sheet/BAT54W_SER.pdf
6 | 1 | F1 | Polyfuse | Device:Polyfuse | Fuse:Fuse_0805_2012Metric | ~
7 | 1 | H1 | LED_Array | Motor:Fan_3pin | Core_Memory_8x8_Array:LED_Matrix_Header_3pin
8 | 1 | H2 | OLED_DISPLAY | Motor:Fan_4pin | Core_Memory_8x8_Array:OLED_Header_4PIN
9 | 10 | Q1, Q3, Q5, Q7, Q9, Q11, Q13, Q15, Q17, Q19 | MMBT4403LT1G | Digikey-Transistors:MMBT4403LT1G | Digikey:SOT-23-3 | http://www.onsemi.com/pub/Collateral/MMBT4403LT1-D.PDF | Discrete Semiconductor Products | http://www.onsemi.com/pub/Collateral/MMBT4403LT1-D.PDF | /product-detail/en/on-semiconductor/MMBT4403LT1G/MMBT4403LT1GOSCT-ND/1139820 | TRANS PNP 40V 0.6A SOT23 | MMBT4403LT1GOSCT-ND | Transistors - Bipolar (BJT) - Single | MMBT4403LT1G | ON Semiconductor | Active
10 | 11 | Q2, Q4, Q6, Q8, Q10, Q12, Q14, Q16, Q18, Q20, Q21 | MMBT4401LT1G | Digikey-Transistors:MMBT4401LT1G | Digikey:SOT-23-3 | http://www.onsemi.com/pub/Collateral/MMBT4401LT1-D.PDF | Discrete Semiconductor Products | http://www.onsemi.com/pub/Collateral/MMBT4401LT1-D.PDF | /product-detail/en/on-semiconductor/MMBT4401LT1G/MMBT4401LT1GOSCT-ND/1139819 | TRANS NPN 40V 0.6A SOT23 | MMBT4401LT1GOSCT-ND | Transistors - Bipolar (BJT) - Single | MMBT4401LT1G | ON Semiconductor | Active
11 | 21 | R1, R2, R3, R4, R6, R7, R8, R9, R13, R14, R16, R17, R18, R19, R20, R21, R23, R24, R25, R26, R27 | 220 | Device:R | Resistor_SMD:R_0805_2012Metric | ~
12 | 6 | R5, R10, R11, R12, R15, R22 | 6R8 | Device:R | Resistor_SMD:R_0805_2012Metric | ~
13 | 5 | R28, R39, R40, R41, R42 | 4K7 | Device:R | Resistor_SMD:R_0805_2012Metric | ~
14 | 3 | R29, R32, R35 | 1K5 | Device:R | Resistor_SMD:R_0805_2012Metric | ~
15 | 2 | R30, R33 | 1K8 | Device:R | Resistor_SMD:R_0805_2012Metric | ~
16 | 2 | R31, R34 | 22 | Device:R | Resistor_SMD:R_0805_2012Metric | ~
17 | 3 | R36, R37, R38 | 10k | Device:R | Resistor_SMD:R_0805_2012Metric | ~
18 | 1 | R43 | 0 | Device:R | Resistor_SMD:R_0805_2012Metric | ~
19 | 1 | SW1 | SW_SPST | Switch:SW_SPST | Digikey:Switch_Slide_JS202011SCQN | ~
20 | 1 | SW2 | SW_Reed | Switch:SW_Reed | Button_Switch_SMD:SW_SPST_REED_CT10-XXXX-G1 | ~
21 | 1 | U1 | Micro_LiPo_Charger | CORE_64_LIBRARY:Micro_LiPo_Charger | Core_Memory_8x8_Array:Micro_LiPo_Charger
22 | 1 | U2 | Teensy-LC | Teensy:Teensy-LC | Teensy:Teensy30_31_32_LC
23 | 1 | U3 | LM393 | Comparator:LM393 | Digikey:SOIC-8_W3.9mm | http://www.ti.com/lit/ds/symlink/lm393-n.pdf
24 | 1 | U4 | A3214ELHLT-T | Sensor_Magnetic:A3214ELHLT-T | Package_TO_SOT_SMD:SOT-23W_Handsoldering | http://www.allegromicro.com/~/media/Files/Datasheets/A3213-4-Datasheet.ashx