## SKU List
DESCRIPTION | SKU | Direct Cost | Retail Goal | Profit
LB and CB KITS combined into one shipment | CORE64-LB-CB-KIT |  | 150
Core Board Top Plane KIT, bare board, all components kitted, includers I2C components, no plane select components, user cut screen protector | CORE64-CB-1TP-KIT |  | 20
Logic Board KIT 99% ASSEMBLED (install battery pack, install LED array, solder and install Teensy, attach lanyard, assemble stylus, one SAO socket) | CORE64-LB-KIT |  | 130
CB Bare board, no components, this is more as a business card or promo to draw interest | CB-BARE |  | 0
Core Board Bottom 7 Bottom Planes KIT, bare boards, all plane select components kitted, no I2C components, includes extra components need on Logic Board | CORE64-CB-7BP-KIT |  | 50
OTHER OPTIONAL STUFF IS SOLD DIRECTLY BY
Sparkfun
Adafruit
Pimoroni
Digi-Key
Tindie
PJRC
etc…

## Core Board V0.4
Raw BOM from PCBNEW (since EESCHEMA lost it's BOM scripts)
Core Board V0.4 YELLOW
2020-08-22 | (PCB fabrication release day!) | [12 empty] | PROTOTYPE MINIMUM QUANTITIES
[10 empty] | ORDERED to make Plane 1 and Plane 8 Samples | RECEIVED
| ASSEMBLY COMPLETED |  | COMPONENT VALIDATED (GOOD OR MAKE NOTES IF IT'S NOT) | [5 empty] | Before V0.4 first proto assemble | To complete 1st build | After order I have received | After V0.4 first proto assemble | To build 4 more (- is excess) | QUANTITY PURCHASE BREAK | COST AT BREAK | COST PER UNIT
Item | Designator | Description | Package | Quantity | Units | Value | Supplier and ref | Optional? | Qty On Hand Aug 22, 2020 | Need to buy | Have | Qty on hand | Need to buy | QTY | $ | $/UNIT
CORE64-CB-V0.4-NP-1TP-KIT INCLUDED - PRE-ASSEMBLED
1 | C1, C2, C3, C4 | decoupling cap | C_0805_2012Metric, ceramic | 4 | ea | 0.1uF | 732-8045-1-ND | n | 0 | 4 | 10 | 6 | 10 |  |  | #DIV/0!
2 | C5 | decoupling cap | C_0805_2012Metric, ceramic | 1 | ea | 1uF | 732-7664-1-ND | n | 0 | 1 | 1 | 0 | 4 |  |  | #DIV/0!
3 | U1 | Magnetic sensor button | Sensor_Magnetic:SI7210 | 1 | ea | SI7210-B-01 | 336-4069-ND | n | 0 | 1 | 1 | 0 | 4 |  |  | #DIV/0!
4 | U2 | Magnetic sensor button | Sensor_Magnetic:SI7210 | 1 | ea | SI7210-B-02 | 336-4070-ND | n | 0 | 1 | 1 | 0 | 4 |  |  | #DIV/0!
5 | U3 | Magnetic sensor button | Sensor_Magnetic:SI7210 | 1 | ea | SI7210-B-03 | 336-4071-ND | n | 0 | 1 | 1 | 0 | 4 |  |  | #DIV/0!
6 | U4 | Magnetic sensor button | Sensor_Magnetic:SI7210 | 1 | ea | SI7210-B-04 | 336-4056-ND | n | 0 | 1 | 1 | 0 | 4 |  |  | #DIV/0!
7 | U5 | Ambient Light Sensor | Optical Sensor Ambient I²C 4-VDFN | 1 | ea | LiteOn LTR-329ALS-01 | 160-2160-1-ND | n | 0 | 1 | 1 | 0 | 4 |  |  | #DIV/0!
8 | J1, J2 | Header 1x16 | do not insert | 0 | ea |  |  |  |  | 0 | 0 | 0 | 0
9 | X1 | Header 2x3 | do not insert | 0 | ea |  |  |  |  | 0 | 0 | 0 | 0
10 | CM1 | Core Memory | do not insert | 0 | ea |  |  |  |  | 0 | 0 | 0 | 0
0
CORE64-CB-1TP-KIT INCLUDED - PRE-ASSEMBLED
0 | PCB | Bare board | PCB board, V0.4 | 1 | ea | PCB | JLCPCB.com | n | 0 | 10 |  | -1 | 5 |  |  | #DIV/0!
1 | C1, C2, C3, C4 | decoupling cap | C_0805_2012Metric, ceramic | 4 | ea | 0.1uF | 732-8045-1-ND | n | 0 | 4 | 10 | 6 | 10 |  |  | #DIV/0!
2 | C5 | decoupling cap | C_0805_2012Metric, ceramic | 1 | ea | 1uF | 732-7664-1-ND | n | 0 | 1 | 1 | 0 | 4 |  |  | #DIV/0!
9 | U1 | Magnetic sensor button | Sensor_Magnetic:SI7210 | 1 | ea | SI7210-B-01 | 336-4069-ND | n | 0 | 1 | 1 | 0 | 4 |  |  | #DIV/0!
10 | U2 | Magnetic sensor button | Sensor_Magnetic:SI7210 | 1 | ea | SI7210-B-02 | 336-4070-ND | n | 0 | 1 | 1 | 0 | 4 |  |  | #DIV/0!
11 | U3 | Magnetic sensor button | Sensor_Magnetic:SI7210 | 1 | ea | SI7210-B-03 | 336-4071-ND | n | 0 | 1 | 1 | 0 | 4 |  |  | #DIV/0!
12 | U4 | Magnetic sensor button | Sensor_Magnetic:SI7210 | 1 | ea | SI7210-B-04 | 336-4056-ND | n | 0 | 1 | 1 | 0 | 4 |  |  | #DIV/0!
13 | U5 | Ambient Light Sensor | Optical Sensor Ambient I²C 4-VDFN | 1 | ea | LiteOn LTR-329ALS-01 | 160-2160-1-ND | n | 0 | 1 | 1 | 0 | 4 |  |  | #DIV/0!
| Solder paste | [8 empty] | 0 | 0 | 0 | 0
| Solder paste, Syringe | [8 empty] | 0 | 0 | 0 | 0
| Solder paste, Syringe Tip | [8 empty] | 0 | 0 | 0 | 0
Assembly Labor
Test Labor
ESD Bag
CORE64-CB-1TP-KIT INCLUDED - USER ASSEMBLED
5 to 8 | SJ1-16 | Core Plane Enable | Solder jumpers, silk screen | 0 | - | Included in PCB Fab. | NO BUY | NO BUY | - | - |  | - | -
4A | J1,J2 | Interconnect CB to LB | PinHeader_1x16_P2.54mm_Vertical_SMD_and_TH_Pin1Right Testing ITEM 4B for fit, but may be more costly. | 2 | ea | TSM-116-03-T-SV | TSM-116-03-T-SV-ND | n | 0 | 2 |  | -2 | 10 |  |  | #DIV/0!
4B | J1,J2 | Interconnect CB to LB, alternate | Alternate, 2qty of 1x8 headers | 4 | ea | TSM-108-03-T-SV | TSM-108-03-T-SV-ND | n | 0 | 4 | 4 | 0 | 16
4C | J1,J2 | Interconnect CB to LB, alternate | OPTIONAL 2qty of 1x8 headers, STACKABLE | 4 | ea | SSA-108-W-T | SAM1125-08-ND | y | 0 | 4 | 4 | 0 | 16
15 | X1 | Add-on socket | Badgelife-SAOv169-BADGE-2x3 | 1 | ea | SFH11-NBPC-D03-ST-BK | S9717-ND | n | 1 | 0 |  | -1 | 5 |  |  | #DIV/0!
101 | CM1 - cores | Cores | Cores | 70 | ea | Core 1mm | 1000+ DDR RAW MAGNETIC FERRITE CORES 5221.3-2113.35 FOR CORE MEMORY BOARD (ebay 302773538905 SOLD BY lci_electronics ) | n | 860 | 0 | 860 | 790 | -510 |  |  | #DIV/0!
102 | CM1 - wire | Core Grid wire | Core Grid wire | 0.8 | m | Magnetic wire, copper enamel color. Grid 16x100mm + sense 750mm = 2350 mm (92 in.) | Enameled Wire 32AWG 120g, 0.2mm, 430m (1400ft) Enameled copper coil, Magnet Wire (ebay 161981317634 SOLD BY elecmall ) | n | 426.2 | 0 | 426.2 | 425.4 | -422.2 | 430 |  | 0
103 | CM1 - wire | Core Grid wire | Core Grid wire | 0.8 | m | Magnetic wire, red enamel color. | US 100M Magnet Wire 0.2mm QA Enameled Copper Wire Magnetic Coil Winding Wire, (ebay 202976367512 supergame-us) | n | 100 | 0 | 100 | 99.2 | -96 | 100 | 6.49 | 0.0649
104 | CM1 - wire | Core Sense wire | Core Sense wire | 0.75 | m | Magnetic wire, green enamel color. | Magnet Wire 32 Gauge AWG Enameled Copper 2450 Feet Coil Winding 155°C Green (ebay 182012326389 tech-fixx) | n | 747 | 0 | 747 | 746.25 | -743.25 | 747 | 17.78 | 0.023802
ALTERNATE COMPONENTS TO TEST
| J1,J2 | Interconnect CB to LB | Standard T.H. 1x16 male header, tall | 2 |  |  | https://www.digikey.com/en/products/detail/3m/929834-04-16-RK/1093801
| J1,J2 | Interconnect CB to LB | Standard T.H. 1x8 male header, tall | 4
SUPPLIES, ASSEMBLY, PACKAGING
Screen Protector
Core Bag
Wire Bag
Header Bag
Kitting Labor
Assembly instruction PDF, video, online
CORE64-CB-7BP-KIT INCLUDED - PRE-ASSEMBLED
NONE
CORE64-CB-7BP-KIT INCLUDED - USER ASSEMBLED
|  |  | Bare Core Boards | 7
14 | U6, U7 | Optional Core Plane Select | OPTIONAL TI_TS3A4751PWR:TS3A4751PWR | 14 | ea | TI_TS3A4751PWR:TS3A4751PWR | 296-20700-1-ND | y | 0 | 14 | 4 | -10 | 66 |  |  | #DIV/0!
16 | C6, C7 | Optional Core Plane Select | OPTIONAL C_0805_2012Metric, ceramic | 14 | ea | 0.1uF | 732-8045-1-ND | y | 0 | 14 | 0 | -14 | 70 |  |  | #DIV/0!
To make use of Core Plane Select, 7 more Core Boards need to be purchased, without I2C components, but with 14 more of the U6 and C6 components.
|  |  | 1x16 Long pin Headers and Sockets | 14

## Logic Board V0.4
Source: | /Users/ageppert/Dropbox/Electronics/Core 64 Interactive Badge/Core-64-Interactive-Core-Memory-Badge/Electronic Design/Core64 LB v0.4/Core64 LB v0.4.sch
Date: | Saturday, November 21, 2020 at 09:58:32 AM
Tool: | Eeschema (5.1.2-1)-1
Generator: | /private/var/folders/kh/1q_kd4hn7cq821df7xpmdhbw0000gn/T/AppTranslocation/67FA71ED-F90D-4A98-A7A8-267930E57281/d/kicad.app/Contents/SharedSupport/plugins/bom_csv_grouped_by_value_with_fp.py
Component Count: | 146
Core Logic Board V0.4 BLUE
PROTOTYPE MINIMUM QUANTITIES
Collated Components: | [9 empty] | IN CART | RECEIVED
| ASSEMBLY COMPLETED |  | COMPONENT VALIDATED (GOOD OR MAKE NOTES IF IT'S NOT) | VALIDATED |  | VALIDATED |  |  | Before V0.4 first proto assemble | To complete 1st build | After order I have | After V0.3 first proto assemble | To build 4 more (- is excess) |  | QUANTITY PURCHASE BREAK | COST AT BREAK | COST PER UNIT
ID | Designator | Description | Package | Qty | Units | Value | Supplier and ref | OPTIONAL | Qty On Hand Nov 21, 2020 | Need to buy | Have | Qty on hand | Need to buy |  | QTY | $ | $/UNIT | LibPart | Datasheet | Category | DK_Datasheet_Link | DK_Detail_Page | Description | Family | Height | MPN | Manufacturer | Manufacturer_Name | Manufacturer_Part_Number | Status
CORE64-LB-KIT INCLUDED - PRE-ASSEMBLED
| C1, C7, | Polarized capacitor, US symbol | Capacitor_SMD:CP_Elec_6.3x7.7 | 2 |  | 470uF | https://www.digikey.com/product-detail/en/united-chemi-con/EMHL100ARA471MHA0G/565-EMHL100ARA471MHA0GCT-ND/10487084
| C3, C2, C14, C12, | Unpolarized capacitor | Capacitor_SMD:C_0805_2012Metric | 4 |  | 1uF | https://www.digikey.com/en/products/detail/tdk-corporation/C2012X7R1H105K125AE/3283657
| C10, C9, C4, C5, C6, | Unpolarized capacitor | Capacitor_SMD:C_0805_2012Metric | 5 |  | 0.1uF | https://www.digikey.com/product-detail/en/w-rth-elektronik/885012207045/732-8045-1-ND/5454672
| C11, | Unpolarized capacitor | Capacitor_SMD:C_0805_2012Metric | 1 |  | 10uF | https://www.digikey.com/product-detail/en/samsung-electro-mechanics/CL21A106KOQNNNG/1276-6455-1-ND/5958083
| C13, | Unpolarized capacitor | Capacitor_SMD:C_1206_3216Metric | 1 |  | 68uF | https://www.digikey.com/product-detail/en/tdk-corporation/C3216X5R1A686M160AC/445-14673-1-ND/3956339
| D3, D4, D5, D6, D11, D1, | Dual schottky barrier diode, common anode, SOT-323 | Package_TO_SOT_SMD:SOT-323_SC-70 | 6 |  | BAT54AW | https://www.digikey.com/product-detail/en/diodes-incorporated/BAT54AW-7-F/BAT54AW-FDICT-ND/815358
| D7, D8, D10, D9, D12, D2, | Dual schottky barrier diode, common cathode, SOT-323 | Package_TO_SOT_SMD:SOT-323_SC-70 | 6 |  | BAT54CW | https://www.digikey.com/product-detail/en/diodes-incorporated/BAT54CW-7-F/BAT54CW-FDICT-ND/768879
| IC1, | ON Semiconductor NCP176AMX330TCG, LDO Voltage Regulator, 500mA, 3.3 V +/-0.8%, 1.4 5.5 Vin, 6-Pin XDFN | NCP176AMX330TCG:NCP176AMX330TCG | 1 |  | NCP176AMX330TCG | https://www.digikey.com/product-detail/en/on-semiconductor/NCP176AMX330TCG/NCP176AMX330TCGOSCT-ND/5761665
| IC3, | LP3961EMP-5.0:SOT150P696X180-5N | Fast Ultra Low Dropout Linear Regulators | 1 |  | LP3961EMP-5.0 | https://www.digikey.com/product-detail/en/texas-instruments/LP3961EMP-5.0-NOPB/LP3961EMP-5.0-NOPBCT-ND/364674
| J5, J1, | Connector_PinHeader_2.54mm:PinHeader_1x16_P2.54mm_Vertical_T.O | Standard T.H. 1x16 female header socket | 2 |  | M20-7821646 | https://www.digikey.com/en/products/detail/harwin-inc/M20-7821646/3727829
| J8, | JST - S03B-PASK-2(LF)(SN) - HEADER, PA, 3WAY, SIDE, 2MM | JST_S03B-PASK-2_LF__SN_:S03BPASK2LFSN Socket: TH, Side Entry, JST PA S03B-PASK-2(LF)(SN), Digikey 455-1848-ND ($0.44/ea) | 1 |  | S03B-PASK-2_LF__SN_ | https://www.digikey.com/product-detail/en/jst-sales-america-inc/S03B-PASK-2-LF-SN/455-1848-ND/926754
| J10, | Connector_PinHeader_2.54mm:PinHeader_2x06_P2.54mm_Vertical_SMD_and_TH | 0.420" pins | 1 |  | TSM-106-03-T-DV | https://www.digikey.com/product-detail/en/samtec-inc/TSM-106-03-T-DV/SAM12249-ND/6691943
| Q5, Q3, Q9, Q11, Q13, Q15, Q17, Q19, Q1, Q7, | TRANS PNP 40V 0.6A SOT23 | Digikey:SOT-23-3 | 10 |  | MMBT4403LT1G | https://www.digikey.com/en/products/detail/on-semiconductor/MMBT4403LT1G/919609
| Q6, Q4, Q10, Q12, Q14, Q16, Q18, Q20, Q2, Q8, | TRANS NPN 40V 0.6A SOT23 | Digikey:SOT-23-3 | 10 |  | MMBT4401LT1G | https://www.digikey.com/en/products/detail/on-semiconductor/MMBT4401LT1G/919608
| Q21, | N-MOSFET transistor, drain/gate/source | Digikey:SOT-23-3 | 1 |  | Q_NMOS_DGS_NVTR4503NT1G | https://www.digikey.com/product-detail/en/on-semiconductor/NVTR4503NT1G/NVTR4503NT1GOSCT-ND/3487658
| Q22, | P-MOSFET transistor, drain/gate/source | Digikey:SOT-23-3 | 1 |  | MCC_SL3401A | https://www.digikey.com/product-detail/en/micro-commercial-co/SL3401A-TP/353-SL3401A-TPCT-ND/12177331
| R4, R14, R22, R28, R6, R15, R7, R16, R8, R17, R18, R20, R25, R31, R19, R24, R26, R30, R21, R27, R50, |  | Resistor_SMD:R_0805_2012Metric | 21 |  | 470 | https://www.digikey.com/product-detail/en/stackpole-electronics-inc/RMCF0805JG470R/RMCF0805JG470RCT-ND/4425246
| R5, R3, R10, R44, R45, R2, R49, R34, R39, R40, R35, R1, R48, |  | Resistor_SMD:R_0805_2012Metric | 13 |  | 10K | https://www.digikey.com/en/products/detail/stackpole-electronics-inc/RMCF0805JG10K0/1757769
| R9, R11, R13, R12, R23, R29, |  | Resistor_SMD:R_0805_2012Metric | 6 |  | 6R8-1% | https://www.digikey.com/en/products/detail/yageo/RC0805FR-076R8L/728065
| R32, R33, |  | Resistor_SMD:R_0805_2012Metric | 2 |  | 1K8-1% | https://www.digikey.com/en/products/detail/yageo/RC0805FR-071K8L/727520?s=N4IgjCBcoExaBjKAzAhgGwM4FMA0IB7KAbXAAYAOAdgE4QBdfABwBcoQBlFgJwEsA7AOYgAvvgDM8EEkhoseQiXBhxERiFbsufIaPwBWKTLk58RSKTXM2kTjwHCx4AGxGUGU4oshxNcTDp1TVttBz1wKjdZDwVzS3EqCgZrLXtdJwAWV2hpd3kzJQp9Z0CUkLTHfDAqDKiTWKUMsGqMuCCbOx1KkBh9OBzjGILvGFa-WvbUrvDmmEiBvM84nuSNDoBJfhZsQWxuGYCIBej8r1JffyTJ8umnMH0yMjqhs5B9BNdrzrC796PERYNbxWNZTH5VGgUOjHerDUhPL6hdL4GCUQwwl7LMAAOgoAAIANYAeQAFgBbTCrYIgACq-F4LCJyAAsthUJgAK7cbDhAC0-1yJyWShUDCcvNqGNOywy4mKYvwvPRAKFQMsIBRGp6srFIhEQA
| R37, R38, |  | Resistor_SMD:R_0805_2012Metric | 2 |  | 11-1% | https://www.digikey.com/en/products/detail/yageo/RC0805FR-0711RL/730498
| R41, R36, R42, |  | Resistor_SMD:R_0805_2012Metric | 3 |  | 1K5-1% | https://www.digikey.com/en/products/detail/yageo/RC0805FR-071K5L/727496?s=N4IgjCBcoExaBjKAzAhgGwM4FMA0IB7KAbXAAYAOAdgE4QBdfABwBcoQBlFgJwEsA7AOYgAvvgDM8EEkhoseQiXBhxERiFbsufIaPwBWKTLk58RSKTXM2kTjwHCx4AGxGUGU4oshxNcTDp1TVttBz1wKjdZDwVzS3EqCgZrLXtdJwAWV2hpd3kzJQp9Z0CUkLTHfDAqDKiTWKUMsGqMuCCbOx1KkBh9OBzjGILvGFa-WvbUrvDmmEiBvM84nuSNDoBJfhZsQWxuGYCIBej8r1JffyTJ8umnMH0yMjqhs5B9BNdrzrC796PERYNbxWNZTH5VGgUOjHerDUhPL6hdL4GCUQwwl7LMAAOn0AAIANYAeQAFgBbTCrYIgACq-F4LCJyAAsthUJgAK7cbDhAC0-1yJyWShUDCcvNqGNOywy4mKYvwvPRAKFQMsIBRGp6srFIhEQA
| R46, R47, |  | Resistor_SMD:R_0805_2012Metric | 2 |  | 2K2 | https://www.digikey.com/en/products/detail/stackpole-electronics-inc/RMCF0805JT2K20/1757894?s=N4IgjCBcoExaBjKAzAhgGwM4FMA0IB7KAbXAAYAOAdgE4QBdfABwBcoQBlFgJwEsA7AOYgAvvgDM8EEkhoseQiRAwArGUmMQrdlz5DR%2BMADYpMuTnxFIpcTXEw6m7ZE48BwseBoU60aSgwLRWsQMgZmNhdddwNlShVTAPlLJRgAOhgAAgBrAHkACwBbTHCtSJAAVX5eFlzkAFlsVEwAV25sWIBaBL8zQIUrUjgncq64XqgeFoGlBPxHCPYugBZE2X6UkLAKIzAFsqWRTxM-XgATdk6wMghFlxB8FgBPJg6XZqQjoA
| R51, |  | Resistor_SMD:R_0805_2012Metric | 1 |  | 33k | https://www.digikey.com/en/products/detail/stackpole-electronics-inc/RMCF0805JT33K0/1757818?s=N4IgjCBcoExaBjKAzAhgGwM4FMA0IB7KAbXAAYAOAdgE4QBdfABwBcoQBlFgJwEsA7AOYgAvvgDM8EEkhoseQiRAwArGUmMQrdlz5DR%2BMADYpMuTnxFIpcTXEw6m7ZE48BwseBoU60aSgwLRWsQMgZmNhdddwNlShVTAPlLJXFxAAIAawB5AAsAW0xwrUiQAFV%2BXhZs5ABZbFRMAFdubFiAWgS-M0CFK1I4J1KOuG6oHia%2BpQT8Rwj2DoAWRNlelJCwCiMwOZKFkU8TP14AE3Z2sDIIeZcQfBYATyY2l0akA6A
| R52, |  | Resistor_SMD:R_0805_2012Metric | 1 |  | 11k | https://www.digikey.com/en/products/detail/stackpole-electronics-inc/RMCF0805JT11K0/1711858?s=N4IgjCBcoExaBjKAzAhgGwM4FMA0IB7KAbXAAYAOAdgE4QBdfABwBcoQBlFgJwEsA7AOYgAvvgDM8EEkhoseQiRAwArGUmMQrdlz5DR%2BMADYpMuTnxFIpcTXEw6m7ZE48BwseBoU60aSgwLRWsQMgZmNhdddwNlShVTAPlLJTAwAAIAawB5AAsAW0xwrUiQAFV%2BXhZs5ABZbFRMAFdubFiAWgS-M0CFK1I4J1KOuG6oHia%2BpQT8Rwj2DoAWRNlelJCwCiMwOZKFkU8TP14AE3Z2sDIIeZcQfBYATyY2l0akA6A
| SW1, | Switch, single pole double throw | Button_Switch_SMD:SW_SPDT_CK-JS102011SAQN | 1 |  | JS102011SAQN | https://www.digikey.com/en/products/detail/c-k/JS102011SAQN/1640114
| U4, | Package_SO:SOIC-8_3.9x4.9mm_P1.27mm | 1Kb (128x8) I2C Serial EEPROM, 1.8-5.5V, SOIC-8 | 1 |  | M24C01-RMN | https://www.digikey.com/product-detail/en/stmicroelectronics/M24C01-RMN6P/497-8556-ND/1663554
| U5, | Package_SO:SOIC-14_3.9x8.7mm_P1.27mm | quad 2-input NOR gate | 1 |  | 74HC02 | https://www.digikey.com/product-detail/en/texas-instruments/SN74HC02DR/296-1188-1-ND/276456
| U7, | Low-Power, Low-Offset Voltage, Dual Comparators, DIP-8/SOIC-8/SSOP-8 | Digikey:SOIC-8_W3.9mm | 1 |  | LM393 | https://www.digikey.com/product-detail/en/stmicroelectronics/LM393DT/497-1593-1-ND/592084
| X1, | badgelife_sao_v169bis:Badgelife-SAOv169-BADGE-2x3 |  | 1 |  | SAO_conn_SFH11-NBPC-D03-ST-BK | https://www.digikey.com/product-detail/en/sullins-connector-solutions/SFH11-NBPC-D03-ST-BK/S9717-ND/4558818
| X3, | Connector_JST:JST_SH_SM04B-SRSS-TB_1x04-1MP_P1.00mm_Horizontal |  | 1 |  | QWIIC | https://www.digikey.com/product-detail/en/jst-sales-america-inc/SM04B-SRSS-TB-LF-SN/455-1804-1-ND/926875
FABRICATED INTO THE PCB
105 | PCB |  |  | 1 | ea |  | JLCPCB.COM |  | 5 | 0 | 5 | 4 | 0
| H2, H1, | Mounting Hole with connection | MountingHole:MountingHole_3.2mm_M3_Pad_Via | 2 |  | GND PAD | N/A | N/A | N/A | N/A | N/A | N/A | N/A | N/A | N/A | N/A | N/A
| JP1, | Jumper:SolderJumper-2_P1.3mm_Bridged_Pad1.0x1.5mm |  | 1 |  | USB_Power_Enable | N/A | N/A | N/A | N/A | N/A | N/A | N/A | N/A | N/A | N/A | N/A
| JP2, | Jumper:SolderJumper-2_P1.3mm_Bridged_Pad1.0x1.5mm |  | 1 |  | Opt. Cur. Mon. | N/A | N/A | N/A | N/A | N/A | N/A | N/A | N/A | N/A | N/A | N/A
| JP4, JP3, | Jumper:SolderJumper-3_P1.3mm_Open_Pad1.0x1.5mm_NumberLabels |  | 2 |  | SolderJumper_3_Open | N/A | N/A | N/A | N/A | N/A | N/A | N/A | N/A | N/A | N/A | N/A
| JP8, | Jumper:SolderJumper-2_P1.3mm_Bridged_RoundedPad1.0x1.5mm |  | 1 |  | Teensy_Charge_Enable | N/A | N/A | N/A | N/A | N/A | N/A | N/A | N/A | N/A | N/A | N/A
| JP9, | Jumper:SolderJumper-3_P1.3mm_Open_Pad1.0x1.5mm_NumberLabels |  | 1 |  | 3V3_Select | N/A | N/A | N/A | N/A | N/A | N/A | N/A | N/A | N/A | N/A | N/A
| JP10, JP11, | Jumper:SolderJumper-3_P1.3mm_Bridged12_RoundedPad1.0x1.5mm_NumberLabels |  | 2 |  | SolderJumper_3_Open | N/A | N/A | N/A | N/A | N/A | N/A | N/A | N/A | N/A | N/A | N/A
| L1, L2, | Core_Memory_8x8_Array:Core64_Logo |  | 2 |  | Core_64_Logo | N/A | N/A | N/A | N/A | N/A | N/A | N/A | N/A | N/A | N/A | N/A
| L3, | Core_Memory_8x8_Array:Core64_QR_Link_MachineIdeas |  | 1 |  | Core_64_MachineIdeas_Link | N/A | N/A | N/A | N/A | N/A | N/A | N/A | N/A | N/A | N/A | N/A
| L4, | Symbol:OSHW-Logo2_7.3x6mm_SilkScreen |  | 1 |  | Logo_Open_Hardware_Small | N/A | N/A | N/A | N/A | N/A | N/A | N/A | N/A | N/A | N/A | N/A
SUPPLIES, ASSEMBLY, PACKAGING
| Solder paste | [8 empty] | 0 | 0 | 0 | 0
| Solder paste, Syringe | [8 empty] | 0 | 0 | 0 | 0
| Solder paste, Syringe Tip | [8 empty] | 0 | 0 | 0 | 0
ESD Bag for Logic Board
ESD Bag for Teensy 3.2 and Headers
Labor: Assembly
Labor: Set EEPROM S/N, print sticker, attach sticker
Labor: Test
Labor: Package
Final Package Box
Product Labels
Instruction Manual, printed. Videos online.
ALTERNATE COMPONENTS TO TEST
| IC2, | 1-A, ultra-low-IQ, 200-mA low-dropout (LDO) regulator in a small-sized package | TPS7A0533PDBVR:SOT95P280X145-5N | 1 |  | TPS7A0533PDBVR | https://www.digikey.com/product-detail/en/texas-instruments/TPS7A0533PDBVR/296-TPS7A0533PDBVRCT-ND/9746476 | Y | 0 | 1
| J8, | JST - S03B-PASK-2(LF)(SN) - HEADER, PA, 3WAY, SIDE, 2MM | REQUIRES FOOTPRINT UPDATE | 1 |  |  | https://www.digikey.com/product-detail/en/jst-sales-america-inc/S03B-XASK-1-LF-SN/455-4089-ND/9385578
| J8, | JST - S03B-PASK-2(LF)(SN) - HEADER, PA, 3WAY, SIDE, 2MM | REQUIRES FOOTPRINT UPDATE Socket: SMT, Top Entry, JST PA BM03B-PASS-1-TFT(LF)(SN), Digikey 455-2638-1-ND ($0.80) | 1 |  |  | https://www.digikey.com/en/products/detail/jst-sales-america-inc/BM03B-PASS-1-TFT-LF-SN/2773420?s=N4IgTCBcDaICwFYEFowDYDMAOZBGZAcgCIgC6AvkA
| J8, | JST - S03B-PASK-2(LF)(SN) - HEADER, PA, 3WAY, SIDE, 2MM | REQUIRES FOOTPRINT UPDATE Socket: SMT, Side Entry, Keystone 976, Digikey 36-976CT-ND ($2.71/ea) | 1 |  |  | https://www.digikey.com/en/products/detail/keystone-electronics/976/7385293?s=N4IgTCBcDaIMwDYC0BOA7AgwgFSQOQBEQBdAXyA
| J5, J1, | Connector_PinHeader_2.54mm:PinHeader_1x16_P2.54mm_Vertical_SMD_and_TH_Pin1Left |  | 2 |  | SSW-116-22-F-S-VS | https://www.digikey.com/product-detail/en/samtec-inc/SSW-116-22-F-S-VS/SSW-116-22-F-S-VS-ND/7893652 | Y | 0 | 0
| J5, J1, | Connector_PinHeader_2.54mm:PinHeader_1x8_P2.54mm_Vertical_T.O | Standard T.H. 1x8 female header socket | 4 |  |  |  | Y | 0 | 0
| J10, | Connector_PinHeader_2.54mm:PinHeader_2x07_P2.54mm_Vertical_SMD_and_TH | 0.420" tall pins, Supplier direct ship | 1 |  | TSM-107-03-TM-DV | https://www.digikey.com/en/products/detail/samtec-inc/TSM-107-03-TM-DV/7625426 | Y | 0 | 0
| J10, | Connector_PinHeader_2.54mm:PinHeader_2x07_P2.54mm_Vertical_SMD_and_TH | 0.420" tall pins, Supplier direct ship | 1 | ea | TSM-107-03-T-DV-P | https://www.digikey.com/en/products/detail/samtec-inc/TSM-107-03-T-DV-P/7638921 | Y | 0 | 0
CORE64-LB-KIT INCLUDED - USER ASSEMBLED
BATTERY PACK
|  |  | 4x AAA Battery Holder with keystone connector | 1 | ea |  | https://www.digikey.com/en/products/detail/keystone-electronics/2482CN/7385282
|  |  | AAA Battery | 4 | ea
Teensy 3.2 and Headers - Standard
U2 |  | Teensy 3.2 board without headers | Teensy (NXP/Freescale K20 Kinetis ARM® Cortex®-M4 (DSP) MCU 32-Bit MK20DX256VLH7) without headers | 1 | ea | Sparkfun DEV-13736 | https://www.digikey.com/en/products/detail/sparkfun-electronics/DEV-13736/5721426 |  | 1 | 1 | 2 |  |  |  | 21.88 | 21.88 | 21.88 | Connector:Conn_01x16_Female | ~
J101 |  | Teensy 3.2 T.O. Header, 1x40 | Cut to fit 14+14+5+5=38 (2 spare pins left) (trim header length to fit close to the board if you want) | 1 | ea |  | https://www.digikey.com/en/products/detail/sullins-connector-solutions/PREC040SAAN-RC/2774814 |  | 0
J102 |  | Teensy 3.2 SMT Header, 2x7, Standard .230" | Supplier Direct Ship, Inventoried at Digi-Key, unlike the long ones that are Factory Stock | 1 | ea | Samtec TSM-107-01-T-DV | https://www.digikey.com/en/products/detail/samtec-inc/TSM-107-01-T-DV/2685677 |  | 0 | 2 | 2
Teensy 3.2 and Headers - Alternates
J101 |  | Teensy 3.2 T.O. Header, 1x20 (or 1x19) | Cut to fit 14+14+5+5=38 (2 spare pins left) (trim header length to fit close to the board if you want) | 2 | ea | Amphenol 68000-420HLF | https://www.digikey.com/en/products/detail/amphenol-icc-fci/68000-420HLF/1878568?s=N4IgTCBcDaIGwAYCcBaAzGOqByAREAugL5A |  | 0 | 2 | 2
J102 | Same as J10 Alternate for Unicorn Hat header | Teensy 3.2 SMT Header, 2x7, Tall .420" | Not in stock at Digi-Key as of 11-21-2020 | 1 | ea | TSM-107-03-TM-DV | https://www.digikey.com/en/products/detail/samtec-inc/TSM-107-03-TM-DV/7625426
J102 | Same as J10 Alternate for Unicorn Hat header | Teensy 3.2 SMT Header, 2x7, Tall .420" | Supplier direct ship | 1 | ea | TSM-107-03-T-DV-P | https://www.digikey.com/en/products/detail/samtec-inc/TSM-107-03-T-DV-P/7638921
Lanyard
|  |  | Lanyard, or alligator clip test leads. 26-28" OAL w/clips | 1 | ea
Enclosure
Screen protector
Magnetic Stylus
301 | not labeled |  | 4xAAA Battery Holder | 1 | ea |  | 36-2482CN-ND | n | 1 | 0 | 1 | 0 | 4
302 | not labeled |  | Stylus | 1 | ea |  |  | n
303 | not labeled |  | Stylus magnet sphere | 1 | ea |  |  | n
304 | not labeled |  | Stylus plug | 1 | ea |  |  | n
305 | not labeled |  | 3D printed LED Array holder | 1 | ea |  |  | n
306 | not labeled |  | stylus rention magnet | 1 | ea |  |  | n
307 | not labeled |  | stylus friction o-ring | 1 | ea |  |  | n
308 | not labeled | Pimoroni Unicorn Hat | LED Array | 1 | ea |  | Pimoroni Unicorn Hat | n | 4 | 0 | 4 | 3 | 1 |  | 20 | 16
309 | not labeled |  | Diffuser layer | 1 | ea | user cuts to size 85x85mm |  | n
310 | not labeled |  | Screen protector layer | 1 | ea | user cuts to size 85x85mm |  | n
311 | not labeled |  | Glue magnet to stylus |  |  | user glues it |  | n
312 | not labeled |  | AAA batteries | 1 | ea | user installs |  | n

## User Supplied Options
PROTOTYPE MINIMUM QUANTITIES
[10 empty] | ORDERED | RECEIVED
| ASSEMBLY COMPLETED |  | COMPONENT VALIDATED (GOOD OR MAKE NOTES IF IT'S NOT) | VALIDATED |  | VALIDATED |  |  | Before V0.3 first proto assemble | To complete 1st build | After order I have | After V0.3 first proto assemble | To build 4 more (- is excess) | QUANTITY PURCHASE BREAK | COST AT BREAK | COST PER UNIT
Id | Designator | Description | Package | Quantity | Units | Value | Supplier and ref | Optional? | Qty On Hand May 20, 2020 | Need to buy | Have | Qty on hand | Need to buy | QTY | $ | $/UNIT
NOT INCLUDED - USER PURCHASED AND ASSEMBLED
Teensy 3.2 Stackable Headers for TeensyView
|  | Sparkfun Teensy 3.2 Stackable Header Kit, Standard Height. |  2x 13-pin stackable header  1x 7-pin female header (for pins on end)  1x 3-pin header (for 3-off grid holes)  1x 2x7 right-angle SMT header, for the surface mount pads on the back of the Teensy 3.2 |  |  | Sparkfun PRT-13925 http://www.4uconnector.com/ 4Ucon Online Connectors 20806 | Digi-Key 1568-1422-ND | y | 0 | 1 | 2
Short Sockets for Teensy 3.2 to Logic Board
|  | Teensy 3.2 Sockets, Short | Teensy 3.2 Socket 1x13 (or 1x14) | 2 | ea
|  | Teensy 3.2 Sockets, Short | Teensy 3.2 Socket 1x7 (or 1x5) | 1 | ea
|  | Teensy 3.2 Sockets, Short | Teensy 3.2 Socket 1x5 | 1 | ea
|  | Teensy 3.2 Sockets, Short | Teensy 3.2 Socket 2x7 | 1 | ea
Short Sockets for Teensy 3.2 to Logic Board
|  | Itsy Bitsy Socket Kit, Short | Two kits for Itsy Bitsy, with mods, for Teensy 3.2 Sockets | 2 | ea | Adafruit 4174 | Digi-Key 1528-2947-ND |  | 1 | 1 | 2
ADD-ON Accessories
|  | Low cost Adafruit MicroSD 3V only |  | 1 | ea | MICROSD SPI/SPIO BREAKOUT BOARD | https://www.digikey.com/en/products/detail/adafruit-industries-llc/4682/12822319?s=N4IgTCBcDaIIIBMCGAzATgVwJYBcAEALAGwAcEAugL5A | Y | 0 | 1 | 1 | 0 | 4
|  | OLED Monochrome 64x128, I2C, 4-pin header |  | 1 | ea | Generic eBay or similar |  | Y | 3
|  | OLED Color 64x128, SPI, 1.5" large, with SD |  | 1 | ea | Adafruit | https://www.digikey.com/en/products/detail/adafruit-industries-llc/1431/5353646 | Y | 0
|  | OLED Color 64x128, SPI, 1.27", with SD |  | 1 | ea | Adafruit | https://www.digikey.com/en/products/detail/adafruit-industries-llc/1673/5353658 | Y | 0
|  | OLED Teensy View, SPI, stack on Teensy, requires header pins |  | 1 | ea | Sparkfun | https://www.digikey.com/en/products/detail/sparkfun-electronics/LCD-14048/6823624?s=N4IgTCBcDaIC4FMEDsDOBPABANwJYIHcQBdAXyA | Y | 1
|  | LCD TFT 3.2" with SD |  | 1 | ea | Adafruit | https://www.digikey.com/en/products/detail/adafruit-industries-llc/1743/9380218 | Y
|  | Extra headers for accessories | [5 empty] | Y
|  | Extra sockets for accessories/expansion | [5 empty] | Y
|  | SAO Socket for top Core Plane |  |  |  | Digi-key |  | Y
|  | SAOs, |  |  |  | Tindie |  | Y
REAL-TIME-CLOCK RTC support for Teensy
| BT1, | Single-cell battery holder | Battery:BatteryHolder_MPD_BC2003_1x2032 | 1 |  | 3V | https://www.digikey.com/product-detail/en/mpd-memory-protection-devices/BC-2003-TR/BC-2003-TR-CT-ND/5027938 | Y
| Battery |  | CR2032 | 1 |  |  | https://www.digikey.com/product-detail/en/murata-electronics/CR2032/490-18646-ND/9558425 | Y
|  | Crystal for RTC function of Teensy |  | 1 |  |  | https://www.digikey.com/product-detail/en/citizen-finedevice-co-ltd/CFS-20632768DZFB/300-1002-ND/283736 | Y
NEON PIXELS
Procure your own boards and components
Neon Pixel Design files:
Larger Core Board Design files:
LIPO CONVERSION
|  | LiPo Battery 2500mAh (largest that fits) |  | 1 |  |  | https://www.digikey.com/en/products/detail/adafruit-industries-llc/328/5054542
|  | LiPo Battery 2000mAh |  | 1
|  | LiPo Battery 1250mAh |  | 1 |  |  | https://www.digikey.com/en/products/detail/adafruit-industries-llc/258/5054544
| U6, | Core_Memory_8x8_Array:Micro_LiPo_Charger |  | 1 |  | Micro_LiPo_Charger | https://www.digikey.com/en/products/detail/adafruit-industries-llc/1904/5054545 | Y
QWIIC-based EXPANSION
|  | IMU 6 axis or 9 axis I2C add-on |  |  |  | Sparkfun | https://www.sparkfun.com/products/15335
NFC COMMUNICATION
2x MikroBus NFC modules
IR COMMUNICATION
DIY NFMI COMMUNICATION
EIGHT CORE PLANE STACK
| U1, | Digikey:TSSOP-16-1EP_W4.40mm | 8 core plane select | 1 |  | 74HC238 | https://www.digikey.com/en/products/detail/on-semiconductor/MC74HC238ADTR2G/2305555 | Y
| C6 | Already included in base assembled, so you don't need to add this capacitor. |  | 0
MOVE TO OPTIONAL TAB
| C8, | Unpolarized capacitor | Capacitor_SMD:C_0805_2012Metric | 1 |  | 0.01uF | https://www.digikey.com/en/products/detail/johanson-dielectrics-inc/500R15W103KV4T/1859433 | Y
| J3, | Connector_PinSocket_2.54mm:PinSocket_1x08_P2.54mm_Vertical | Power Rails | 1 |  | Conn_01x08_Female |  | Y
| J4, | Connector_PinSocket_2.54mm:PinSocket_1x01_P2.54mm_Vertical | Program pin | 1 |  | PRG |  | Y
| J6, J7, J16, | Connector_PinSocket_2.54mm:PinSocket_1x08_P2.54mm_Vertical | Sense Debug, GPIO#1, GPIO#2 | 3 |  | HEADER_8-PIN_0.1 |  | Y
| J12, | Connector_PinSocket_2.54mm:PinSocket_1x02_P2.54mm_Vertical | Cur. Mon. Teensy | 1 |  | TEENSY Cur. Mon. |  | Y
| J13, | Connector_PinSocket_2.54mm:PinSocket_1x02_P2.54mm_Vertical | Cur. Mon. Cores | 1 |  | Core Cur. Mon. |  | Y
| J14, | Connector_PinSocket_2.54mm:PinSocket_1x11_P2.54mm_Vertical | OLED Color | 1 |  | HEADER_11-PIN_0.1 |  | Y
| J17, | Connector_PinSocket_2.54mm:PinSocket_1x02_P2.54mm_Vertical | Cur. Mon. LED Array | 1 |  | LED Cur. Mon. |  | Y
| J18, | Connector_PinSocket_2.54mm:PinSocket_1x02_P2.54mm_Vertical | Cur. Mon. 5V0 | 1 |  | 5V0 Cur. Mon. |  | Y
| J19, | Connector_PinSocket_2.54mm:PinSocket_1x02_P2.54mm_Vertical | Cur. Mon. 3V3 | 1 |  | 3V3 Cur. Mon. |  | Y
| U8, | Adafruit_3.2_TFT:Adafruit_3.2_TFT_Dual_PinHeader_1x20_P2.54mm_Vertical_SMD_Pin1Left |  | 2 |  | Adafruit_3.2_TFT_1743 |  | Y
| X2, | Connector_PinSocket_2.54mm:PinSocket_1x09_P2.54mm_Vertical | SD Card | 1 |  | Header_9-PIN_0.1 |  | Y
| X4, | Connector_PinSocket_2.54mm:PinSocket_1x04_P2.54mm_Vertical_SMD_and_TH_Pin1Left | OLED Monochrome 4-pin | 1 |  | SSW-104-22-L-S-VS |  | Y
| Z1, | Digikey:SOD-123 | Zener diode, small symbol | 1 |  | PDZ10BGWX_(10V) |  | Y

## Concept Estimate
ESTIMATED V0.3 DUAL BOARD COSTS MARCH 17, 2020 BEFORE DESIGN WORK
Same base component spec as V0.1 and V0.2,
Removed lipo charger, added battery pack
No case
|  |  |  | Component Cost Per unit - > |  | 87.7134 |  |  | 83.2634 |  |  | 59.871 |  |  | 51.888
|  |  |  | Quantity of Assemblies - > | 1 |  |  | 10 |  |  | 100 |  |  | 1000
LOGIC BOARD | Jellybean components from Digi-key | [5 empty] | Extended |  |  | Extended |  |  | Extended |  |  | Extended
| Digi-Key Part Number | Manufacturer | Manufacturer Part Number | Description | Quantity | Price |  | Quantity | Price |  | Quantity | Price |  | Quantity | Price
| MMBT4403LT1GOSCT-ND | ON SEMICONDUCTOR (VA) | MMBT4403LT1G | TRANS PNP 40V 0.6A SOT23 | 10 | 0.07350 | 0.735 | 10 | 0.07350 | 7.35 | 10 | 0.03084 | 30.84 | 10 | 0.03084 | 308.4
| MMBT4401LT1GOSCT-ND | ON SEMICONDUCTOR (VA) | MMBT4401LT1G | TRANS NPN 40V 0.6A SOT23 | 11 | 0.07270 | 0.7997 | 11 | 0.07270 | 7.997 | 11 | 0.03049 | 33.539 | 11 | 0.03049 | 335.39
| 497-1593-1-ND | STMICROELECTRONICS (VA) | LM393DT | IC COMPARATOR LP DUAL 8-SOIC | 1 | 0.28100 | 0.281 | 1 | 0.28100 | 2.81 | 1 | 0.17530 | 17.53 | 1 | 0.09228 | 92.28
| 401-2002-1-ND | C&K (VA) | JS202011SCQN | SWITCH SLIDE DPDT 300MA 6V | 1 | 0.46300 | 0.463 | 1 | 0.46300 | 4.63 | 1 | 0.38580 | 38.58 | 1 | 0.00000 | 0
| 507-1815-1-ND | BEL FUSE INC (VA) | 0ZCK0100FF2E | PTC RESET FUSE 6V 1A 0805 | 1 | 0.30400 | 0.304 | 1 | 0.30400 | 3.04 | 1 | 0.25270 | 25.27 | 1 | 0.17784 | 177.84
| 620-1519-1-ND | ALLEGRO MICROSYSTEMS, LLC (VA) | A3214ELHLT-T | MAGNETIC SWITCH OMNIPOLAR SOT23W | 4 | 1.01900 | 4.076 | 4 | 1.01900 | 40.76 | 4 | 0.68970 | 275.88 | 4 | 0.51728 | 2069.12
| 478-8926-1-ND | AVX CORPORATION (VA) | TAJR104K035RNJ | CAP TANT 0.1UF 10% 35V 0805 | 1 | 0.56100 | 0.561 | 1 | 0.56100 | 5.61 | 1 | 0.38450 | 38.45 | 1 | 0.30438 | 304.38
| 338-1099-ND | CORNELL DUBILIER ELECTRONICS (CDE) | MC08CA100D-F | CAP MICA 10PF 0.5PF 100V 0805 | 1 | 1.87000 | 1.87 | 1 | 1.87000 | 18.7 | 1 | 1.42800 | 142.8 | 1 | 0.95200 | 952
| 306-1428-1-ND | COTO TECHNOLOGY (VA) | CT10-1025-G1 | SWITCH REED SPST-NO 250MA 100V | 0 | 1.16600 | 0 | 0 | 1.16600 | 0 | 0 | 1.02560 | 0 | 0 | 0.72261 | 0
| P6.8ACT-ND | PANASONIC ELECTRONIC COMPONENTS (VA) | ERJ-6GEYJ6R8V | RES SMD 6.8 OHM 5% 1/8W 0805 | 6 | 0.02490 | 0.1494 | 6 | 0.02490 | 1.494 | 6 | 0.01120 | 6.72 | 6 | 0.00000 | 0
| A126352CT-ND | TE CONNECTIVITY PASSIVE PRODUCT (VA) | CRG0805F22R | RES SMD 22 OHM 1% 1/8W 0805 | 2 | 0.02100 | 0.042 | 2 | 0.02100 | 0.42 | 2 | 0.00943 | 1.886 | 2 | 0.00000 | 0
| A129741CT-ND | TE CONNECTIVITY PASSIVE PRODUCT (VA) | CRGCQ0805F220R | CRGCQ 0805 220R 1% | 21 | 0.02060 | 0.4326 | 21 | 0.02060 | 4.326 | 21 | 0.00927 | 19.467 | 21 | 0.00927 | 194.67
| RNCP0805FTD10K0CT-ND | STACKPOLE ELECTRONICS INC (VA) | RNCP0805FTD10K0 | RES 10K OHM 1% 1/4W 0805 | 3 | 0.07200 | 0.216 | 3 | 0.07200 | 2.16 | 3 | 0.02770 | 8.31 | 3 | 0.01220 | 36.6
| A106057CT-ND | TE CONNECTIVITY PASSIVE PRODUCT (VA) | CRG0805F1K5 | RES SMD 1.5K OHM 1% 1/8W 0805 | 3 | 0.05200 | 0.156 | 3 | 0.05200 | 1.56 | 3 | 0.02100 | 6.3 | 3 | 0.00819 | 24.57
| A126348CT-ND | TE CONNECTIVITY PASSIVE PRODUCT (VA) | CRG0805F1K8 | RES SMD 1.8K OHM 1% 1/8W 0805 | 2 | 0.05200 | 0.104 | 2 | 0.05200 | 1.04 | 2 | 0.02100 | 4.2 | 2 | 0.00943 | 18.86
| 311-4.70KCRCT-ND | YAGEO (VA) | RC0805FR-074K7L | RES SMD 4.7K OHM 1% 1/8W 0805 | 5 | 0.04200 | 0.21 | 5 | 0.04200 | 2.1 | 5 | 0.01700 | 8.5 | 5 | 0.00000 | 0
| BAT54AW-FDICT-ND | DIODES INCORPORATED (VA) | BAT54AW-7-F | DIODE ARRAY SCHOTTKY 30V SOT323 | 6 | 0.22100 | 1.326 | 6 | 0.22100 | 13.26 | 6 | 0.07726 | 46.356 | 6 | 0.00000 | 0
| BAT54CW-FDICT-ND | DIODES INCORPORATED (VA) | BAT54CW-7-F | DIODE ARRAY SCHOTTKY 30V SOT323 | 6 | 0.19400 | 1.164 | 6 | 0.19400 | 11.64 | 6 | 0.06762 | 40.572 | 6 | 0.00000 | 0
| 408-1544-1-ND | SUSUMU (VA) | KRL1220E-M-R010-F-T5 | RES 0.01 OHM 1% 1/2W 0805 | 1 | 0.44800 | 0.448 | 1 | 0.44800 | 4.48 | 1 | 0.18820 | 18.82 | 1 | 0.10384 | 103.84
| 1276-6170-1-ND | SAMSUNG ELECTRO-MECHANICS AMERICA, INC (VA) | RUT2012FR100CS | RES 0.1 OHM 1% 1/4W 0805 | 0 | 0.25700 | 0 | 0 | 0.25700 | 0 | 0 | 0.10060 | 0 | 0 | 0.04211 | 0
| SAM1008-03-ND | SAMTEC INC (VA) | BCS-103-L-D-TE | CONN RCPT 6POS 0.1 GOLD PCB | 1 | 0.83400 | 0.834 | 1 | 0.83400 | 8.34 | 1 | 0.71910 | 71.91 | 1 | 0.58838 | 588.38
Other components
|  |  |  | LED Diffuser | 1 | 0.05 | 0.05 | 1 | 0.05 | 0.5 | 1 | 0.05 | 5 | 1 | 0.05 | 50
|  |  |  | Lanyard, double ended | 1 | 1 | 1 | 1 | 1 | 10 | 1 | 0.75 | 75 | 1 | 0.5 | 500
|  |  |  | Stylus magnet tip | 1 | 0.05 | 0.05 | 1 | 0.05 | 0.5 | 1 | 0.05 | 5 | 1 | 0.05 | 50
|  |  |  | Stylus (3D printed) | 1 | 1 | 1 | 1 | 0.75 | 7.5 | 1 | 0.5 | 50 | 1 | 0.25 | 250
NO CASE
| 36-2478CN-ND | Keystone |  | Battery Box | 1 | 2.41 | 2.41 | 1 | 2.41 | 24.1 | 1 | 2.14 | 214 | 1 | 1.27 | 1270
|  |  |  | Teensy-LC | 1 | 11.65 | 11.65 | 1 | 11.65 | 116.5 | 1 | 10 | 1000 | 1 | 8 | 8000
|  |  |  | Teensy-LC headers | 2 | 2.08 | 4.16 | 2 | 2.08 | 41.6 | 2 | 1.5 | 300 | 2 | 1.5 | 3000
|  |  |  | Teensy-LC sockets | 2 | 3.65 | 7.3 | 2 | 2.08 | 41.6 | 2 | 2.58 | 516 | 2 | 2.58 | 5160
|  |  |  | LED_Array | 1 | 26.14 | 27.2 | 1 | 26.14 | 261.4 | 1 | 16 | 1600 | 1 | 16 | 16000
|  |  |  | OLED_DISPLAY | 1 | 5 | 5 | 1 | 5 | 50 | 1 | 4 | 400 | 1 | 3 | 3000
|  |  |  | Fem. Connectors to Core Board | 2 | 2.55 | 5.1 | 2 | 2.55 | 51 | 2 | 1.85 | 370 | 2 | 1.85 | 3700
|  |  |  | Male Connectors from Core board | 2 | 2.08 | 4.16 | 2 | 2.08 | 41.6 | 2 | 1.85 | 370 | 2 | 1.85 | 3700
|  | JLCPCB |  | PCB | 1 | 2 | 2 | 1 | 2 | 20 | 1 | 1 | 100 | 1 | 0.77 | 770
[5 empty] | SUBTOTAL |  | 85.2517 |  |  | 808.017 |  |  | 5840.93 |  |  | 50656.33
CORE BOARD |  |  |  |  | Cost Each |  | 85.2517 |  |  | 80.8017 |  |  | 58.4093 |  |  | 50.6563
|  |  |  | Cores | 64 | 0.005 | 0.32 | 64 | 0.005 | 3.2 | 64 | 0.005 | 32 | 64 | 0.005 | 320
|  |  |  | Magnet wire (inches) | 70 | 0.00059524 | 0.041667 | 70 | 0.00059524 | 0.41667 | 70 | 0.00059524 | 4.1667 | 70 | 0.00059524 | 41.6667
|  | JLCPCB |  | PCB | 1 | 2 | 2 | 1 | 2 | 20 | 1 | 1 | 100 | 1 | 0.77 | 770
Magnetic Hall Switch included in main kit
|  |  |  | Bag | 1 | 0.05 | 0.05 | 1 | 0.05 | 0.5 | 1 | 0.05 | 5 | 1 | 0.05 | 50
|  |  |  | Sticker | 1 | 0.05 | 0.05 | 1 | 0.05 | 0.5 | 1 | 0.05 | 5 | 1 | 0.05 | 50
[5 empty] | SUBTOTAL |  | 2.4617 |  |  | 24.6167 |  |  | 146.1667 |  |  | 1231.6667
[5 empty] | Cost Each |  | 2.4617 |  |  | 2.4617 |  |  | 1.4617 |  |  | 1.2317
|  |  |  | TOTAL BATCH COST -> |  |  | 87.7134 |  |  | 832.6337 |  |  | 5987.0967 |  |  | 51887.9967
[5 empty] | Cost Each |  | 87.7134 |  |  | 83.2634 |  |  | 59.871 |  |  | 51.888