## Concept Estimate
ESTIMATED V0.3 DUAL BOARD COSTS MARCH 17, 2020 BEFORE DESIGN WORK
Same base component spec as V0.1 and V0.2,
Removed lipo charger, added battery pack
No case
|  |  |  | Component Cost Per unit - > |  | 87.7134 |  |  | 83.2634 |  |  | 59.871 |  |  | 51.888
|  |  |  | Quantity of Assemblies - > | 1 |  |  | 10 |  |  | 100 |  |  | 1000
LOGIC BOARD | Jellybean components from Digi-key | [5 empty] | Extended |  |  | Extended |  |  | Extended |  |  | Extended
| Digi-Key Part Number | Manufacturer | Manufacturer Part Number | Description | Quantity | Price |  | Quantity | Price |  | Quantity | Price |  | Quantity | Price
| MMBT4403LT1GOSCT-ND | ON SEMICONDUCTOR (VA) | MMBT4403LT1G | TRANS PNP 40V 0.6A SOT23 | 10 | 0.07350 | 0.735 | 10 | 0.07350 | 7.35 | 10 | 0.03084 | 30.84 | 10 | 0.03084 | 308.4
| MMBT4401LT1GOSCT-ND | ON SEMICONDUCTOR (VA) | MMBT4401LT1G | TRANS NPN 40V 0.6A SOT23 | 11 | 0.07270 | 0.7997 | 11 | 0.07270 | 7.997 | 11 | 0.03049 | 33.539 | 11 | 0.03049 | 335.39
| 497-1593-1-ND | STMICROELECTRONICS (VA) | LM393DT | IC COMPARATOR LP DUAL 8-SOIC | 1 | 0.28100 | 0.281 | 1 | 0.28100 | 2.81 | 1 | 0.17530 | 17.53 | 1 | 0.09228 | 92.28
| 401-2002-1-ND | C&K (VA) | JS202011SCQN | SWITCH SLIDE DPDT 300MA 6V | 1 | 0.46300 | 0.463 | 1 | 0.46300 | 4.63 | 1 | 0.38580 | 38.58 | 1 | 0.00000 | 0
| 507-1815-1-ND | BEL FUSE INC (VA) | 0ZCK0100FF2E | PTC RESET FUSE 6V 1A 0805 | 1 | 0.30400 | 0.304 | 1 | 0.30400 | 3.04 | 1 | 0.25270 | 25.27 | 1 | 0.17784 | 177.84
| 620-1519-1-ND | ALLEGRO MICROSYSTEMS, LLC (VA) | A3214ELHLT-T | MAGNETIC SWITCH OMNIPOLAR SOT23W | 4 | 1.01900 | 4.076 | 4 | 1.01900 | 40.76 | 4 | 0.68970 | 275.88 | 4 | 0.51728 | 2069.12
| 478-8926-1-ND | AVX CORPORATION (VA) | TAJR104K035RNJ | CAP TANT 0.1UF 10% 35V 0805 | 1 | 0.56100 | 0.561 | 1 | 0.56100 | 5.61 | 1 | 0.38450 | 38.45 | 1 | 0.30438 | 304.38
| 338-1099-ND | CORNELL DUBILIER ELECTRONICS (CDE) | MC08CA100D-F | CAP MICA 10PF 0.5PF 100V 0805 | 1 | 1.87000 | 1.87 | 1 | 1.87000 | 18.7 | 1 | 1.42800 | 142.8 | 1 | 0.95200 | 952
| 306-1428-1-ND | COTO TECHNOLOGY (VA) | CT10-1025-G1 | SWITCH REED SPST-NO 250MA 100V | 0 | 1.16600 | 0 | 0 | 1.16600 | 0 | 0 | 1.02560 | 0 | 0 | 0.72261 | 0
| P6.8ACT-ND | PANASONIC ELECTRONIC COMPONENTS (VA) | ERJ-6GEYJ6R8V | RES SMD 6.8 OHM 5% 1/8W 0805 | 6 | 0.02490 | 0.1494 | 6 | 0.02490 | 1.494 | 6 | 0.01120 | 6.72 | 6 | 0.00000 | 0
| A126352CT-ND | TE CONNECTIVITY PASSIVE PRODUCT (VA) | CRG0805F22R | RES SMD 22 OHM 1% 1/8W 0805 | 2 | 0.02100 | 0.042 | 2 | 0.02100 | 0.42 | 2 | 0.00943 | 1.886 | 2 | 0.00000 | 0
| A129741CT-ND | TE CONNECTIVITY PASSIVE PRODUCT (VA) | CRGCQ0805F220R | CRGCQ 0805 220R 1% | 21 | 0.02060 | 0.4326 | 21 | 0.02060 | 4.326 | 21 | 0.00927 | 19.467 | 21 | 0.00927 | 194.67
| RNCP0805FTD10K0CT-ND | STACKPOLE ELECTRONICS INC (VA) | RNCP0805FTD10K0 | RES 10K OHM 1% 1/4W 0805 | 3 | 0.07200 | 0.216 | 3 | 0.07200 | 2.16 | 3 | 0.02770 | 8.31 | 3 | 0.01220 | 36.6
| A106057CT-ND | TE CONNECTIVITY PASSIVE PRODUCT (VA) | CRG0805F1K5 | RES SMD 1.5K OHM 1% 1/8W 0805 | 3 | 0.05200 | 0.156 | 3 | 0.05200 | 1.56 | 3 | 0.02100 | 6.3 | 3 | 0.00819 | 24.57
| A126348CT-ND | TE CONNECTIVITY PASSIVE PRODUCT (VA) | CRG0805F1K8 | RES SMD 1.8K OHM 1% 1/8W 0805 | 2 | 0.05200 | 0.104 | 2 | 0.05200 | 1.04 | 2 | 0.02100 | 4.2 | 2 | 0.00943 | 18.86
| 311-4.70KCRCT-ND | YAGEO (VA) | RC0805FR-074K7L | RES SMD 4.7K OHM 1% 1/8W 0805 | 5 | 0.04200 | 0.21 | 5 | 0.04200 | 2.1 | 5 | 0.01700 | 8.5 | 5 | 0.00000 | 0
| BAT54AW-FDICT-ND | DIODES INCORPORATED (VA) | BAT54AW-7-F | DIODE ARRAY SCHOTTKY 30V SOT323 | 6 | 0.22100 | 1.326 | 6 | 0.22100 | 13.26 | 6 | 0.07726 | 46.356 | 6 | 0.00000 | 0
| BAT54CW-FDICT-ND | DIODES INCORPORATED (VA) | BAT54CW-7-F | DIODE ARRAY SCHOTTKY 30V SOT323 | 6 | 0.19400 | 1.164 | 6 | 0.19400 | 11.64 | 6 | 0.06762 | 40.572 | 6 | 0.00000 | 0
| 408-1544-1-ND | SUSUMU (VA) | KRL1220E-M-R010-F-T5 | RES 0.01 OHM 1% 1/2W 0805 | 1 | 0.44800 | 0.448 | 1 | 0.44800 | 4.48 | 1 | 0.18820 | 18.82 | 1 | 0.10384 | 103.84
| 1276-6170-1-ND | SAMSUNG ELECTRO-MECHANICS AMERICA, INC (VA) | RUT2012FR100CS | RES 0.1 OHM 1% 1/4W 0805 | 0 | 0.25700 | 0 | 0 | 0.25700 | 0 | 0 | 0.10060 | 0 | 0 | 0.04211 | 0
| SAM1008-03-ND | SAMTEC INC (VA) | BCS-103-L-D-TE | CONN RCPT 6POS 0.1 GOLD PCB | 1 | 0.83400 | 0.834 | 1 | 0.83400 | 8.34 | 1 | 0.71910 | 71.91 | 1 | 0.58838 | 588.38
Other components
|  |  |  | LED Diffuser | 1 | 0.05 | 0.05 | 1 | 0.05 | 0.5 | 1 | 0.05 | 5 | 1 | 0.05 | 50
|  |  |  | Lanyard, double ended | 1 | 1 | 1 | 1 | 1 | 10 | 1 | 0.75 | 75 | 1 | 0.5 | 500
|  |  |  | Stylus magnet tip | 1 | 0.05 | 0.05 | 1 | 0.05 | 0.5 | 1 | 0.05 | 5 | 1 | 0.05 | 50
|  |  |  | Stylus (3D printed) | 1 | 1 | 1 | 1 | 0.75 | 7.5 | 1 | 0.5 | 50 | 1 | 0.25 | 250
NO CASE
| 36-2478CN-ND | Keystone |  | Battery Box | 1 | 2.41 | 2.41 | 1 | 2.41 | 24.1 | 1 | 2.14 | 214 | 1 | 1.27 | 1270
|  |  |  | Teensy-LC | 1 | 11.65 | 11.65 | 1 | 11.65 | 116.5 | 1 | 10 | 1000 | 1 | 8 | 8000
|  |  |  | Teensy-LC headers | 2 | 2.08 | 4.16 | 2 | 2.08 | 41.6 | 2 | 1.5 | 300 | 2 | 1.5 | 3000
|  |  |  | Teensy-LC sockets | 2 | 3.65 | 7.3 | 2 | 2.08 | 41.6 | 2 | 2.58 | 516 | 2 | 2.58 | 5160
|  |  |  | LED_Array | 1 | 26.14 | 27.2 | 1 | 26.14 | 261.4 | 1 | 16 | 1600 | 1 | 16 | 16000
|  |  |  | OLED_DISPLAY | 1 | 5 | 5 | 1 | 5 | 50 | 1 | 4 | 400 | 1 | 3 | 3000
|  |  |  | Fem. Connectors to Core Board | 2 | 2.55 | 5.1 | 2 | 2.55 | 51 | 2 | 1.85 | 370 | 2 | 1.85 | 3700
|  |  |  | Male Connectors from Core board | 2 | 2.08 | 4.16 | 2 | 2.08 | 41.6 | 2 | 1.85 | 370 | 2 | 1.85 | 3700
|  | JLCPCB |  | PCB | 1 | 2 | 2 | 1 | 2 | 20 | 1 | 1 | 100 | 1 | 0.77 | 770
[5 empty] | SUBTOTAL |  | 85.2517 |  |  | 808.017 |  |  | 5840.93 |  |  | 50656.33
CORE BOARD |  |  |  |  | Cost Each |  | 85.2517 |  |  | 80.8017 |  |  | 58.4093 |  |  | 50.6563
|  |  |  | Cores | 64 | 0.005 | 0.32 | 64 | 0.005 | 3.2 | 64 | 0.005 | 32 | 64 | 0.005 | 320
|  |  |  | Magnet wire (inches) | 70 | 0.00059524 | 0.041667 | 70 | 0.00059524 | 0.41667 | 70 | 0.00059524 | 4.1667 | 70 | 0.00059524 | 41.6667
|  | JLCPCB |  | PCB | 1 | 2 | 2 | 1 | 2 | 20 | 1 | 1 | 100 | 1 | 0.77 | 770
Magnetic Hall Switch included in main kit
|  |  |  | Bag | 1 | 0.05 | 0.05 | 1 | 0.05 | 0.5 | 1 | 0.05 | 5 | 1 | 0.05 | 50
|  |  |  | Sticker | 1 | 0.05 | 0.05 | 1 | 0.05 | 0.5 | 1 | 0.05 | 5 | 1 | 0.05 | 50
[5 empty] | SUBTOTAL |  | 2.4617 |  |  | 24.6167 |  |  | 146.1667 |  |  | 1231.6667
[5 empty] | Cost Each |  | 2.4617 |  |  | 2.4617 |  |  | 1.4617 |  |  | 1.2317
|  |  |  | TOTAL BATCH COST -> |  |  | 87.7134 |  |  | 832.6337 |  |  | 5987.0967 |  |  | 51887.9967
[5 empty] | Cost Each |  | 87.7134 |  |  | 83.2634 |  |  | 59.871 |  |  | 51.888

## Core Board V0.3
Raw BOM from PCBNEW (since EESCHEMA lost it's BOM scripts)
Core Board V0.3
2020-05-19 | (PCB fabrication release day!) | [11 empty] | PROTOTYPE MINIMUM QUANTITIES
[9 empty] | ORDERED | RECEIVED
| ASSEMBLY COMPLETED | COMPONENT VALIDATED (GOOD OR MAKE NOTES IF IT'S NOT) | VALIDATED |  | VALIDATED |  |  | Before V0.3 first proto assemble | To complete 1st build | After order I have | After V0.3 first proto assemble | To build 4 more (- is excess) | QUANTITY PURCHASE BREAK | COST AT BREAK | COST PER UNIT
Id | Designator | Package | Quantity | Units | Value | Supplier and ref | Optional? | Qty On Hand May 20, 2020 | Need to buy | Have | Qty on hand | Need to buy | QTY | $ | $/UNIT
4 | C1,C3,C5,C7,C9,C10,C11,C12 | C_0805_2012Metric | 8 | ea | 0.1uF | 732-8045-1-ND | n | 2 | 6 | 8 | 0 | 32 |  |  | #DIV/0!
5 | C2,C4,C6,C8 | C_0805_2012Metric | 4 | ea | 10pF | ‎732-7814-1-ND‎ | n | 0 | 10 | 10 | 6 | 10 |  |  | #DIV/0!
103 | CM1 - cores | Cores | 70 | ea | Core 1mm | 1000+ DDR RAW MAGNETIC FERRITE CORES 5221.3-2113.35 FOR CORE MEMORY BOARD (ebay 302773538905 SOLD BY lci_electronics ) | n | 930 | 0 | 930 | 860 | -580 |  |  | #DIV/0!
102 | CM1 - wire | Core Grid wire | 0.8 | m | Magnetic wire, copper enamel color. Grid 16x100mm + sense 750mm = 2350 mm (92 in.) | Enameled Wire 32AWG 120g, 0.2mm, 430m (1400ft) Enameled copper coil, Magnet Wire (ebay 161981317634 SOLD BY elecmall ) | n | 427 | 0 | 427 | 426.2 | -423 | 430 |  | 0
103 | CM1 - wire | Core Grid wire | 0.8 | m | Magnetic wire, red enamel color. | US 100M Magnet Wire 0.2mm QA Enameled Copper Wire Magnetic Coil Winding Wire, (ebay 202976367512 supergame-us) | n | 0 | 100 | 100 | 99.2 | -96 | 100 | 6.49 | 0.0649
103 | CM1 - wire | Core Sense wire | 0.75 | m | Magnetic wire, green enamel color. | Magnet Wire 32 Gauge AWG Enameled Copper 2450 Feet Coil Winding 155°C Green (ebay 182012326389 tech-fixx) | n | 0 | 746.7236 | 746.7236 | 745.9736 | -742.9736 | 747 | 17.78 | 0.023802
19 | J1,J2 | PinHeader_1x16_P2.54mm_Vertical_SMD_and_TH_Pin1Right | 2 | ea | TSM-116-03-T-SV |  | n | 0 | 2 | 2 | 0 | 8 |  |  | #DIV/0!
1 | J3 | LED_Matrix_Header_3pin_0.9_holes | 1 | ea | LED ARRAY 3 pin Header |  | y | 1 | 0 | 1 | 0 | 4 |  |  | #DIV/0!
101 | PCB | Blank board | 1 | ea | PCB | JLCPCB.com | n | 5 | 0 | 5 | 4 | 0 |  |  | #DIV/0!
6 | R1,R2,R3,R4 | R_0805_2012Metric | 4 | ea | 4K7 |  | n | 4 | 0 | 4 | 0 | 16 |  |  | #DIV/0!
11 | U1 | SOT-23_Handsoldering | 1 | ea | A3214ELHL-T |  | n | 1 | 0 | 1 | 0 | 4 |  |  | #DIV/0!
12 | U2, U4 | SOT-23_Handsoldering | 2 | ea | DRV5032FADBZR |  | n | 2 | 0 | 2 | 0 | 8 |  |  | #DIV/0!
14 | U3 | SOT-23_Handsoldering | 1 | ea | DRV5032DUDBZR |  | n | 1 | 0 | 1 | 0 | 4 |  |  | #DIV/0!
7 | U5 | SOT-23-5 | 1 | ea | SI7210-B-01 |  | y | 1 | 0 | 1 | 0 | 4 |  |  | #DIV/0!
8 | U6 | SOT-23-5 | 1 | ea | SI7210-B-02 |  | y | 1 | 0 | 1 | 0 | 4 |  |  | #DIV/0!
9 | U7 | SOT-23-5 | 1 | ea | SI7210-B-03 |  | y | 1 | 0 | 1 | 0 | 4 |  |  | #DIV/0!
10 | U8 | SOT-23-5 | 1 | ea | SI7210-B-04 |  | y | 1 | 0 | 1 | 0 | 4 |  |  | #DIV/0!
2 | X1 | Badgelife-SAOv169-BADGE-2x3 | 1 | ea | SFH11-NBPC-D03-ST-BK |  | y | 1 | 0 | 1 | 0 | 4 |  |  | #DIV/0!
15
3
13
16
17
18
20

## Logic Board V0.3
Source: | /Users/ageppert/Dropbox/Electronics/Core 64 Interactive Badge/Core-64-Interactive-Core-Memory-Badge/Electronic Design/Interactive Core Memory Badge (Logic) v0.3/Interactive Core Memory Badge (Logic) Main v0.3.sch
Date: | Thursday, May 21, 2020 at 07:06:58 AM
Tool: | Eeschema (5.1.2-1)-1
Generator: | /private/var/folders/kh/1q_kd4hn7cq821df7xpmdhbw0000gn/T/AppTranslocation/C0C9017D-E73E-48F9-99F9-451879B2E2B1/d/kicad.app/Contents/SharedSupport/plugins/bom_csv_grouped_by_value.py
Component Count: | 122
Core Logic Board V0.3
PROTOTYPE MINIMUM QUANTITIES
Collated Components: | [8 empty] | IN CART | RECEIVED
| ASSEMBLY COMPLETED | COMPONENT VALIDATED (GOOD OR MAKE NOTES IF IT'S NOT) | VALIDATED |  | VALIDATED |  |  | Before V0.3 first proto assemble | To complete 1st build | After order I have | After V0.3 first proto assemble | To build 4 more (- is excess) | QUANTITY PURCHASE BREAK | COST AT BREAK | COST PER UNIT
ID | Designator | Footprint | Qty | Units | Value | Supplier and ref | OPTIONAL | Qty On Hand May 20, 2020 | Need to buy | Have | Qty on hand | Need to buy | QTY | $ | $/UNIT | LibPart | Datasheet | Category | DK_Datasheet_Link | DK_Detail_Page | Description | Family | Height | MPN | Manufacturer | Manufacturer_Name | Manufacturer_Part_Number | Status
1 | C1, C8 | Capacitor_SMD:CP_Elec_10x10 | 2 | ea | 1000uF | 493-2254-1-ND | n | 0 | 2 | 2 | 0 | 8 |  |  | #DIV/0! | Device:CP1_Small | ~
2 | C2, C4, C5, C6, C7, C9, C11 | Capacitor_SMD:C_0805_2012Metric | 7 | ea | 0.1uF | 732-8045-1-ND | n | 0 | 7 | 7 | 0 | 28 |  |  | #DIV/0! | Device:CP1_Small | ~
3 | C3, C10 | Capacitor_SMD:C_0805_2012Metric | 2 | ea | 10uF | 1276-6455-1-ND | n | 0 | 10 | 10 | 8 | 0 |  |  | #DIV/0! | Device:CP1_Small | ~
4 | D1 | Diode_SMD:D_SOD-123F | 1 | ea | MBR120 | MBR120VLSFT1GOSCT-ND | n | 1 | 0 | 1 | 0 | 4 | 430 |  | 0 | Diode:MBR0520 | https://www.digikey.com/product-detail/en/on-semiconductor/MBR120VLSFT1G/MBR120VLSFT1GOSCT-ND/893874
5 | D2, D4, D6, D8, D10, D12 | Package_TO_SOT_SMD:SOT-323_SC-70 | 6 | ea | BAT54AW | BAT54AW-FDICT-ND | n | 4 | 2 | 6 | 0 | 24 | 100 |  | 0 | Diode:BAT54AW | https://assets.nexperia.com/documents/data-sheet/BAT54W_SER.pdf
6 | D3, D5, D7, D9, D11, D13 | Package_TO_SOT_SMD:SOT-323_SC-70 | 6 | ea | BAT54CW | BAT54CW-FDICT-ND | n | 4 | 2 | 6 | 0 | 24 | 747 |  | 0 | Diode:BAT54CW | https://assets.nexperia.com/documents/data-sheet/BAT54W_SER.pdf
7 | F1 | Fuse:Fuse_0805_2012Metric | 1 | ea | Polyfuse | 507-1815-1-ND | n | 1 | 0 | 1 | 0 | 4 |  |  | #DIV/0! | Device:Polyfuse | ~
8 | [14 empty] | #DIV/0! |  | ~
9 | [14 empty] | #DIV/0! |  | ~
10 | J1 | JST_BM03B-PASS-1-TFT:BM03BPASS1TFTLFSN | 1 | ea | BM03B-PASS-1-TFT__LF__SN_ | 455-2638-1-ND | n | 1 | 0 | 1 | 0 | 4 |  |  | #DIV/0! | BM03B-PASS-1-TFT__LF__SN_:BM03B-PASS-1-TFT__LF__SN_ | http://www.jst-mfg.com/product/pdf/eng/ePA-F.pdf |  |  |  | Conn Shrouded Header HDR 3 POS 2mm Solder ST SMD T/R |  | 8.8 |  |  | JST (JAPAN SOLDERLESS TERMINALS) | BM03B-PASS-1-TFT (LF)(SN)
11 | J2 | Connector_PinSocket_2.54mm:PinSocket_1x02_P2.54mm_Vertical_SMD_Pin1Left | 1 | ea | Conn_01x02_Male | cut a header | y | 1 | 0 | 1 | 0 | 4 |  |  | #DIV/0! | Connector:Conn_01x02_Male | ~
12 | J3, J5, J8, X2 | Connector_PinSocket_2.54mm:PinSocket_1x08_P2.54mm_Vertical | 4 | ea | Conn_01x08_Female | cut a socket | y | 4 | 0 | 4 | 0 | 16 |  |  | #DIV/0! | Connector:Conn_01x08_Female | ~
13 | J4 | Connector_PinHeader_2.54mm:PinHeader_2x06_P2.54mm_Vertical_SMD_and_TH | 1 | ea | TSM-106-03-T-DV | ‎SAM12249-ND‎ | y | 0 | 1 | 1 | 0 | 4 |  |  | #DIV/0! | Connector_Generic:Conn_02x06_Odd_Even | ~
14 | J6, J7 | Connector_PinHeader_2.54mm:PinHeader_1x16_P2.54mm_Vertical_SMD_and_TH_Pin1Left | 2 | ea | SSW-116-22-F-S-VS | TSM-116-01-T-SV-P-ND | n | 2 | 0 | 2 | 0 | 8 |  |  | #DIV/0! | Connector:Conn_01x16_Female | ~
15 | [14 empty] | #DIV/0!
16 | [14 empty] | #DIV/0!
17 | [14 empty] | #DIV/0!
18 | [14 empty] | #DIV/0!
19
20
21 | Q1 | Digikey:SOT-23-3 | 1 | ea | IRLML6344TRPBF | IRLML6344TRPBFCT-ND | n | 1 | 0 | 1 | 0 | 4 |  |  |  | Transistor_FET:IRLML2060 | https://www.digikey.com/product-detail/en/infineon-technologies/IRLML6344TRPBF/IRLML6344TRPBFCT-ND/2538168
22 | Q2, Q5, Q7, Q9, Q11, Q13, Q15, Q17, Q19, Q21 | Digikey:SOT-23-3 | 10 | ea | MMBT4403LT1G | MMBT4403LT1GOSCT-ND | n | 2 | 10 | 12 | 2 | 38 |  |  |  | Digikey-Transistors:MMBT4403LT1G | http://www.onsemi.com/pub/Collateral/MMBT4403LT1-D.PDF | Discrete Semiconductor Products | http://www.onsemi.com/pub/Collateral/MMBT4403LT1-D.PDF | /product-detail/en/on-semiconductor/MMBT4403LT1G/MMBT4403LT1GOSCT-ND/1139820 | TRANS PNP 40V 0.6A SOT23 | Transistors - Bipolar (BJT) - Single |  | MMBT4403LT1G | ON Semiconductor |  |  | Active
23 | Q3, Q4, Q6, Q8, Q10, Q12, Q14, Q16, Q18, Q20, Q22 | Digikey:SOT-23-3 | 11 | ea | MMBT4401LT1G | MMBT4401LT1GOSCT-ND | n | 2 | 10 | 12 | 1 | 43 |  |  |  | Digikey-Transistors:MMBT4401LT1G | http://www.onsemi.com/pub/Collateral/MMBT4401LT1-D.PDF | Discrete Semiconductor Products | http://www.onsemi.com/pub/Collateral/MMBT4401LT1-D.PDF | /product-detail/en/on-semiconductor/MMBT4401LT1G/MMBT4401LT1GOSCT-ND/1139819 | TRANS NPN 40V 0.6A SOT23 | Transistors - Bipolar (BJT) - Single |  | MMBT4401LT1G | ON Semiconductor |  |  | Active
24 | R1 | Resistor_SMD:R_0805_2012Metric | 1 | ea | 0.001 |  | n | 1 | 0 | 1 | 0 | 4 |  |  |  | Device:R | ~
25 | R2, R3 | Resistor_SMD:R_0805_2012Metric | 2 | ea | 4K7 | 311-4.70KCRCT-ND | n | 0 | 10 | 10 | 8 | 0 |  |  |  | Device:R | ~
26 | R5 | Resistor_SMD:R_0805_2012Metric | 1 | ea | 300 | SUB 470 OHM ??? | n | 0 |  | 0 | -1 | 5 |  |  |  | Device:R | ~
27 | R8, R9, R10, R11, R12, R14, R15, R17, R18, R22, R23, R25, R26, R27, R28, R29, R30, R32, R33, R34, R35 | Resistor_SMD:R_0805_2012Metric | 21 | ea | 470 | RMCF0805JG470RCT-ND | n | 11 | 20 | 31 | 10 | 74 |  |  |  | Device:R | ~
28 | R13, R19, R20, R21, R24, R31 | Resistor_SMD:R_0805_2012Metric | 6 | ea | 6R8 | P6.8ACT-ND | n | 4 | 10 | 14 | 8 | 16 |  |  |  | Device:R | ~
29 | R36, R39, R42 | Resistor_SMD:R_0805_2012Metric | 3 | ea | 1K5 | A106057CT-ND | n | 8 | 0 | 8 | 5 | 7 |  |  |  | Device:R | ~
30 | R37, R40 | Resistor_SMD:R_0805_2012Metric | 2 | ea | 1K8 | A126348CT-ND | n | 8 | 0 | 8 | 6 | 2 |  |  |  | Device:R | ~
31 | R38, R41 | Resistor_SMD:R_0805_2012Metric | 2 | ea | 11 | 311-11.0CRCT-ND | n | 0 | 10 | 10 | 8 | 0 |  |  |  | Device:R | ~
32 | R43, R44, R45, R46, R51, R52 | Resistor_SMD:R_0805_2012Metric | 6 | ea | 10k | RNCP0805FTD10K0CT-ND | n | 6 | 0 | 6 | 0 | 24 |  |  |  | Device:R | ~
33 | SW1 | Button_Switch_SMD:SW_SPDT_CK-JS102011SAQN | 1 | ea | JS102011SAQN | 401-1999-1-ND | n | 1 | 0 | 1 | 0 | 4 |  |  |  | Switch:SW_SPDT | ~
34 | U1 | Package_TO_SOT_SMD:SOT-223-3_TabPin2 | 1 | ea | LD1117S33TR_SOT223 | 497-1241-1-ND | n | 1 | 0 | 1 | 0 | 4 |  |  |  | Regulator_Linear:LD1117S33TR_SOT223 | http://www.st.com/st-web-ui/static/active/en/resource/technical/document/datasheet/CD00000544.pdf
35 | U2 | Teensy:Teensy30_31_32_LC_SMD_SOCKETS | 1 | ea | Teensy-LC |  | n | 2 | 0 | 2 | 1 | 3 |  |  |  | Teensy:Teensy-LC
36 | U3 | Package_SO:SOIC-8_3.9x4.9mm_P1.27mm | 1 | ea | M24C01-RMN | 497-8556-ND | n | 0 | 1 | 1 | 0 | 4 |  |  |  | Memory_EEPROM:M24C01-RMN | http://www.st.com/content/ccc/resource/technical/document/datasheet/b0/d8/50/40/5a/85/49/6f/DM00071904.pdf/files/DM00071904.pdf/jcr:content/translations/en.DM00071904.pdf
37 | U4 | Package_TO_SOT_SMD:SOT-23-5 | 1 | ea | SN74LV1T125DBVR | 296-37172-1-ND | n | 1 | 0 | 1 | 0 | 4 |  |  |  | Logic_LevelTranslator:SN74LV1T125DBVR | http://www.ti.com/lit/ds/symlink/sn74lv1t125.pdf
38 | U5, U6 | Package_SO:SOIC-28W_7.5x17.9mm_P1.27mm | 2 | ea | MCP23017_SO | MCP23017T-E/SOCT-ND | n | 2 | 0 | 2 | 0 | 8 |  |  |  | Interface_Expansion:MCP23017_SO | http://ww1.microchip.com/downloads/en/DeviceDoc/20001952C.pdf
39 | U7 | Digikey:SOIC-8_W3.9mm | 1 | ea | LM393 | 497-1593-1-ND | n | 1 | 0 | 1 | 0 | 4 |  |  |  | Comparator:LM393 | http://www.ti.com/lit/ds/symlink/lm393-n.pdf
40 | U8 | Package_SO:SOIC-14_3.9x8.7mm_P1.27mm | 1 | ea | 74HC02 | 296-1188-1-ND | n | 1 | 0 | 1 | 0 | 4 |  |  |  | 74xx:74HC02 | http://www.ti.com/lit/gpn/sn74hc02
41 | X1 | Connector_PinSocket_2.54mm:PinSocket_1x04_P2.54mm_Vertical_SMD_and_TH_Pin1Left | 1 | ea | SSW-104-22-L-S-VS | 612-SSW-104-22-L-S-VS-ND | y | 1 | 0 | 1 | 0 | 4 |  |  |  | Connector:Conn_01x04_Female | ~
42 | X3 | Connector_JST:JST_SH_SM04B-SRSS-TB_1x04-1MP_P1.00mm_Horizontal | 1 | ea | Conn_01x04_Male | 455-1804-1-ND | y | 1 | 0 | 1 | 0 | 4 |  |  |  | Connector:Conn_01x04_Male | ~
43 | X4 | badgelife_sao_v169bis:Badgelife-SAOv169-BADGE-2x3 | 1 | ea | SAO_conn_SFH11-NBPC-D03-ST-BK |  | y | 1 | 0 | 1 | 0 | 4 |  |  |  | badgelife_shitty_addon_v169bis:SAO_conn_SFH11-NBPC-D03-ST-BK
101 | Not labeled - for Adafruit MicroSD Breakout |  | 1 |  | ADAFRUIT MICROSD CARD BREAKOUT 5V OR 3V | 1528-1462-ND | y | 0 | 1 | 1 | 0 | 4
102 | C1, C8 | Capacitor_SMD:CP_Elec_10x10 | 2 | ea | 470uF | ‎565-4318-1-ND‎ | y | 0 | 2 | 2 | 0 | 8
103 | not labeled - for Teensy sockets | Connector_PinHeader_2.54mm:PinHeader_1x16_P2.54mm_Vertical_SMD_and_TH_Pin1Left | 2 | ea | SSW-116-22-F-S-VS | TSM-116-01-T-SV-P-ND | n | 2 | 0 | 2 | 0 | 8 |  |  |  | Connector:Conn_01x16_Female | ~
104 | not labeled - for Teensy sockets | CONN RCPT 12POS 0.1 GOLD SMD | 1 | ea | SSM-106-LM-DV | SSM-106-LM-DV-ND | n | 1 | 0 | 1 | 0 | 4
105 | PCB |  | 1 | ea |  | JLCPCB.COM | n | 5 | 0 | 5 | 4 | 0
106 | not labeled - for Teensy sockets | Lanyard | 1 | ea
107 | Solder paste | [7 empty] | 0 | 0 | 0 | 0
108 | Solder paste, Syringe | [7 empty] | 0 | 0 | 0 | 0
109 | Solder paste, Syringe Tip | [7 empty] | 0 | 0 | 0 | 0

## Middle Layers
Raw BOM from PCBNEW (since EESCHEMA lost it's BOM scripts)
Core Board V0.3
2020-05-19 | (PCB fabrication release day!) | [11 empty] | PROTOTYPE MINIMUM QUANTITIES
[9 empty] | ORDERED | RECEIVED
| ASSEMBLY COMPLETED | COMPONENT VALIDATED (GOOD OR MAKE NOTES IF IT'S NOT) | VALIDATED |  | VALIDATED |  |  | Before V0.3 first proto assemble | To complete 1st build | After order I have | After V0.3 first proto assemble | To build 4 more (- is excess) | QUANTITY PURCHASE BREAK | COST AT BREAK | COST PER UNIT
Id | Designator | Package | Quantity | Units | Value | Supplier and ref | Optional? | Qty On Hand May 20, 2020 | Need to buy | Have | Qty on hand | Need to buy | QTY | $ | $/UNIT
301 | not labeled | 4xAAA Battery Holder | 1 | ea |  | 36-2482CN-ND | n | 1 | 0 | 1 | 0 | 4
302 | not labeled | Stylus | 1 | ea |  |  | n
303 | not labeled | Stylus magnet sphere | 1 | ea |  |  | n
304 | not labeled | Stylus plug | 1 | ea |  |  | n
305 | not labeled | 3D printed LED Array holder | 1 | ea |  |  | n
306 | not labeled | stylus rention magnet | 1 | ea |  |  | n
307 | not labeled | stylus friction o-ring | 1 | ea |  |  | n
308 | not labeled | LED Array | 1 | ea |  | Pimoroni Unicorn Hat | n | 4 | 0 | 4 | 3 | 1
309 | not labeled | Diffuser layer | 1 | ea | user cuts to size 85x85mm |  | n
310 | not labeled | Screen protector layer | 1 | ea | user cuts to size 85x85mm |  | n
311 | not labeled | Glue magnet to stylus |  |  | user glues it |  | n
312 | not labeled | AAA batteries | 1 | ea | user installs |  | n