## Core Board V0.3 BOM
Raw BOM from PCBNEW (since EESCHEMA lost it's BOM scripts)
Core Board V0.3
2020-05-19 | (PCB fabrication release day!) | [6 empty] | IN CART
[7 empty] | Before V0.3 first proto assemble | To complete 1st build | After order I have | After V0.3 first proto assemble | To build 4 more
Id | Designator | Package | Quantity | Designation | Supplier and ref | Optional? | Qty On Hand May 20, 2020 | Need to buy | Have | Qty on hand | Need to buy
4 | C1,C3,C5,C7,C9,C10,C11,C12 | C_0805_2012Metric | 8 | 0.1uF | 732-8045-1-ND | n | 2 | 6 | 8 | 0 | 32
5 | C2,C4,C6,C8 | C_0805_2012Metric | 4 | 10pF | ‎732-7814-1-ND‎ | n | 1 | 10 | 11 | 7 | 9
103 | CM1 - cores | Cores | 64 | Core 1mm | 1000+ DDR RAW MAGNETIC FERRITE CORES 5221.3-2113.35 FOR CORE MEMORY BOARD (ebay 302773538905 SOLD BY lci_electronics ) | n | 936 | 0 | 936 | 872 | -616
102 | CM1 - wire | Core wire (verify how much is needed) | 3 | Magnetic wire, length ft | Enameled Wire 32AWG 120g, 0.2mm, 430m (1400ft) Enameled copper coil, Magnet Wire (ebay 161981317634 SOLD BY elecmall ) | n | 1400 | 0 | 1400 | 1397 | -1385
19 | J1,J2 | PinHeader_1x16_P2.54mm_Vertical_SMD_and_TH_Pin1Right | 2 | TSM-116-03-T-SV |  | n | 0 | 2 | 2 | 0 | 8
1 | J3 | LED_Matrix_Header_3pin_0.9_holes | 1 | LED ARRAY 3 pin Header |  | y | 1 | 0 | 1 | 0 | 4
101 | PCB | Blank board | 1 | PCB | JLCPCB.com | n | 5 | 0 | 5 | 4 | 0
6 | R1,R2,R3,R4 | R_0805_2012Metric | 4 | 4K7 |  | n | 4 | 0 | 4 | 0 | 16
11 | U1 | SOT-23_Handsoldering | 1 | A3214ELHL-T |  | n | 1 | 0 | 1 | 0 | 4
12 | U2, U4 | SOT-23_Handsoldering | 2 | DRV5032FADBZR |  | n | 2 | 0 | 2 | 0 | 8
14 | U3 | SOT-23_Handsoldering | 1 | DRV5032DUDBZR |  | n | 1 | 0 | 1 | 0 | 4
7 | U5 | SOT-23-5 | 1 | SI7210-B-01 |  | y | 1 | 0 | 1 | 0 | 4
8 | U6 | SOT-23-5 | 1 | SI7210-B-02 |  | y | 1 | 0 | 1 | 0 | 4
9 | U7 | SOT-23-5 | 1 | SI7210-B-03 |  | y | 1 | 0 | 1 | 0 | 4
10 | U8 | SOT-23-5 | 1 | SI7210-B-04 |  | y | 1 | 0 | 1 | 0 | 4
2 | X1 | Badgelife-SAOv169-BADGE-2x3 | 1 | SFH11-NBPC-D03-ST-BK |  | y | 1 | 0 | 1 | 0 | 4
15
3
13
16
17
18
20