## Interactive Core Memory Badge (
Source: | /Users/ageppert/Dropbox/Electronics/Core 64 Interactive Badge/Core-64-Interactive-Core-Memory-Badge/Electronic Design/Interactive Core Memory Badge (Logic) v0.3/Interactive Core Memory Badge (Logic) Main v0.3.sch
Date: | Thursday, May 21, 2020 at 07:06:58 AM
Tool: | Eeschema (5.1.2-1)-1
Generator: | /private/var/folders/kh/1q_kd4hn7cq821df7xpmdhbw0000gn/T/AppTranslocation/C0C9017D-E73E-48F9-99F9-451879B2E2B1/d/kicad.app/Contents/SharedSupport/plugins/bom_csv_grouped_by_value.py
Component Count: | 122
Core Logic Board V0.3
Collated Components: | [7 empty] | IN CART | RECEIVED
[7 empty] | Before V0.3 first proto assemble | To complete 1st build | After order I have | After V0.3 first proto assemble | To build 4 more
Item ID | Reference(s) Designator | Footprint | Qty | Value | Digi-Key_PN | OPTIONAL | Qty On Hand May 20, 2020 | Need to buy | Have | Qty on hand | Need to buy | LibPart | Datasheet | Category | DK_Datasheet_Link | DK_Detail_Page | Description | Family | Height | MPN | Manufacturer | Manufacturer_Name | Manufacturer_Part_Number | Status
1 | C1, C8 | Capacitor_SMD:CP_Elec_10x10 | 2 | 1000uF | 493-2254-1-ND | n | 0 | 2 | 2 | 0 | 8 | Device:CP1_Small | ~
2 | C2, C4, C5, C6, C7, C9, C11 | Capacitor_SMD:C_0805_2012Metric | 7 | 0.1uF | 732-8045-1-ND | n | 0 | 7 | 7 | 0 | 28 | Device:CP1_Small | ~
3 | C3, C10 | Capacitor_SMD:C_0805_2012Metric | 2 | 10uF | 1276-6455-1-ND | n | 0 | 10 | 10 | 8 | 0 | Device:CP1_Small | ~
4 | D1 | Diode_SMD:D_SOD-123F | 1 | MBR120 | MBR120VLSFT1GOSCT-ND | n | 1 | 0 | 1 | 0 | 4 | Diode:MBR0520 | https://www.digikey.com/product-detail/en/on-semiconductor/MBR120VLSFT1G/MBR120VLSFT1GOSCT-ND/893874
5 | D2, D4, D6, D8, D10, D12 | Package_TO_SOT_SMD:SOT-323_SC-70 | 6 | BAT54AW | BAT54AW-FDICT-ND | n | 4 | 2 | 6 | 0 | 24 | Diode:BAT54AW | https://assets.nexperia.com/documents/data-sheet/BAT54W_SER.pdf
6 | D3, D5, D7, D9, D11, D13 | Package_TO_SOT_SMD:SOT-323_SC-70 | 6 | BAT54CW | BAT54CW-FDICT-ND | n | 4 | 2 | 6 | 0 | 24 | Diode:BAT54CW | https://assets.nexperia.com/documents/data-sheet/BAT54W_SER.pdf
7 | F1 | Fuse:Fuse_0805_2012Metric | 1 | Polyfuse | 507-1815-1-ND | n | 1 | 0 | 1 | 0 | 4 | Device:Polyfuse | ~
8 | [12 empty] | ~
9 | [12 empty] | ~
10 | J1 | JST_BM03B-PASS-1-TFT:BM03BPASS1TFTLFSN | 1 | BM03B-PASS-1-TFT__LF__SN_ | 455-2638-1-ND | n | 1 | 0 | 1 | 0 | 4 | BM03B-PASS-1-TFT__LF__SN_:BM03B-PASS-1-TFT__LF__SN_ | http://www.jst-mfg.com/product/pdf/eng/ePA-F.pdf |  |  |  | Conn Shrouded Header HDR 3 POS 2mm Solder ST SMD T/R |  | 8.8 |  |  | JST (JAPAN SOLDERLESS TERMINALS) | BM03B-PASS-1-TFT (LF)(SN)
11 | J2 | Connector_PinSocket_2.54mm:PinSocket_1x02_P2.54mm_Vertical_SMD_Pin1Left | 1 | Conn_01x02_Male | cut a header | y | 1 | 0 | 1 | 0 | 4 | Connector:Conn_01x02_Male | ~
12 | J3, J5, J8, X2 | Connector_PinSocket_2.54mm:PinSocket_1x08_P2.54mm_Vertical | 4 | Conn_01x08_Female | cut a socket | y | 4 | 0 | 4 | 0 | 16 | Connector:Conn_01x08_Female | ~
13 | J4 | Connector_PinHeader_2.54mm:PinHeader_2x06_P2.54mm_Vertical_SMD_and_TH | 1 | TSM-106-03-T-DV | ‎SAM12249-ND‎ | y | 0 | 1 | 1 | 0 | 4 | Connector_Generic:Conn_02x06_Odd_Even | ~
14 | J6, J7 | Connector_PinHeader_2.54mm:PinHeader_1x16_P2.54mm_Vertical_SMD_and_TH_Pin1Left | 2 | SSW-116-22-F-S-VS | TSM-116-01-T-SV-P-ND | n | 2 | 0 | 2 | 0 | 8 | Connector:Conn_01x16_Female | ~
15
16
17
18
19
20
21 | Q1 | Digikey:SOT-23-3 | 1 | IRLML6344TRPBF | IRLML6344TRPBFCT-ND | n | 1 | 0 | 1 | 0 | 4 | Transistor_FET:IRLML2060 | https://www.digikey.com/product-detail/en/infineon-technologies/IRLML6344TRPBF/IRLML6344TRPBFCT-ND/2538168
22 | Q2, Q5, Q7, Q9, Q11, Q13, Q15, Q17, Q19, Q21 | Digikey:SOT-23-3 | 10 | MMBT4403LT1G | MMBT4403LT1GOSCT-ND | n | 2 | 10 | 12 | 2 | 38 | Digikey-Transistors:MMBT4403LT1G | http://www.onsemi.com/pub/Collateral/MMBT4403LT1-D.PDF | Discrete Semiconductor Products | http://www.onsemi.com/pub/Collateral/MMBT4403LT1-D.PDF | /product-detail/en/on-semiconductor/MMBT4403LT1G/MMBT4403LT1GOSCT-ND/1139820 | TRANS PNP 40V 0.6A SOT23 | Transistors - Bipolar (BJT) - Single |  | MMBT4403LT1G | ON Semiconductor |  |  | Active
23 | Q3, Q4, Q6, Q8, Q10, Q12, Q14, Q16, Q18, Q20, Q22 | Digikey:SOT-23-3 | 11 | MMBT4401LT1G | MMBT4401LT1GOSCT-ND | n | 2 | 10 | 12 | 1 | 43 | Digikey-Transistors:MMBT4401LT1G | http://www.onsemi.com/pub/Collateral/MMBT4401LT1-D.PDF | Discrete Semiconductor Products | http://www.onsemi.com/pub/Collateral/MMBT4401LT1-D.PDF | /product-detail/en/on-semiconductor/MMBT4401LT1G/MMBT4401LT1GOSCT-ND/1139819 | TRANS NPN 40V 0.6A SOT23 | Transistors - Bipolar (BJT) - Single |  | MMBT4401LT1G | ON Semiconductor |  |  | Active
24 | R1 | Resistor_SMD:R_0805_2012Metric | 1 | 0.001 |  | n | 1 | 0 | 1 | 0 | 4 | Device:R | ~
25 | R2, R3 | Resistor_SMD:R_0805_2012Metric | 2 | 4K7 | 311-4.70KCRCT-ND | n | 0 | 10 | 10 | 8 | 0 | Device:R | ~
26 | R5 | Resistor_SMD:R_0805_2012Metric | 1 | 300 | SUB 470 OHM ??? | n | 0 |  | 0 | -1 | 5 | Device:R | ~
27 | R8, R9, R10, R11, R12, R14, R15, R17, R18, R22, R23, R25, R26, R27, R28, R29, R30, R32, R33, R34, R35 | Resistor_SMD:R_0805_2012Metric | 21 | 470 | RMCF0805JG470RCT-ND | n | 11 | 20 | 31 | 10 | 74 | Device:R | ~
28 | R13, R19, R20, R21, R24, R31 | Resistor_SMD:R_0805_2012Metric | 6 | 6R8 | P6.8ACT-ND | n | 4 | 10 | 14 | 8 | 16 | Device:R | ~
29 | R36, R39, R42 | Resistor_SMD:R_0805_2012Metric | 3 | 1K5 | A106057CT-ND | n | 8 | 0 | 8 | 5 | 7 | Device:R | ~
30 | R37, R40 | Resistor_SMD:R_0805_2012Metric | 2 | 1K8 | A126348CT-ND | n | 8 | 0 | 8 | 6 | 2 | Device:R | ~
31 | R38, R41 | Resistor_SMD:R_0805_2012Metric | 2 | 11 | 311-11.0CRCT-ND | n | 0 | 10 | 10 | 8 | 0 | Device:R | ~
32 | R43, R44, R45, R46, R51, R52 | Resistor_SMD:R_0805_2012Metric | 6 | 10k | RNCP0805FTD10K0CT-ND | n | 6 | 0 | 6 | 0 | 24 | Device:R | ~
33 | SW1 | Button_Switch_SMD:SW_SPDT_CK-JS102011SAQN | 1 | JS102011SAQN | 401-1999-1-ND | n | 1 | 0 | 1 | 0 | 4 | Switch:SW_SPDT | ~
34 | U1 | Package_TO_SOT_SMD:SOT-223-3_TabPin2 | 1 | LD1117S33TR_SOT223 | 497-1241-1-ND | n | 1 | 0 | 1 | 0 | 4 | Regulator_Linear:LD1117S33TR_SOT223 | http://www.st.com/st-web-ui/static/active/en/resource/technical/document/datasheet/CD00000544.pdf
35 | U2 | Teensy:Teensy30_31_32_LC_SMD_SOCKETS | 1 | Teensy-LC |  | n | 2 | 0 | 2 | 1 | 3 | Teensy:Teensy-LC
36 | U3 | Package_SO:SOIC-8_3.9x4.9mm_P1.27mm | 1 | M24C01-RMN | 497-8556-ND | n | 0 | 1 | 1 | 0 | 4 | Memory_EEPROM:M24C01-RMN | http://www.st.com/content/ccc/resource/technical/document/datasheet/b0/d8/50/40/5a/85/49/6f/DM00071904.pdf/files/DM00071904.pdf/jcr:content/translations/en.DM00071904.pdf
37 | U4 | Package_TO_SOT_SMD:SOT-23-5 | 1 | SN74LV1T125DBVR | 296-37172-1-ND | n | 1 | 0 | 1 | 0 | 4 | Logic_LevelTranslator:SN74LV1T125DBVR | http://www.ti.com/lit/ds/symlink/sn74lv1t125.pdf
38 | U5, U6 | Package_SO:SOIC-28W_7.5x17.9mm_P1.27mm | 2 | MCP23017_SO | MCP23017T-E/SOCT-ND | n | 2 | 0 | 2 | 0 | 8 | Interface_Expansion:MCP23017_SO | http://ww1.microchip.com/downloads/en/DeviceDoc/20001952C.pdf
39 | U7 | Digikey:SOIC-8_W3.9mm | 1 | LM393 | 497-1593-1-ND | n | 1 | 0 | 1 | 0 | 4 | Comparator:LM393 | http://www.ti.com/lit/ds/symlink/lm393-n.pdf
40 | U8 | Package_SO:SOIC-14_3.9x8.7mm_P1.27mm | 1 | 74HC02 | 296-1188-1-ND | n | 1 | 0 | 1 | 0 | 4 | 74xx:74HC02 | http://www.ti.com/lit/gpn/sn74hc02
41 | X1 | Connector_PinSocket_2.54mm:PinSocket_1x04_P2.54mm_Vertical_SMD_and_TH_Pin1Left | 1 | SSW-104-22-L-S-VS | 612-SSW-104-22-L-S-VS-ND | y | 1 | 0 | 1 | 0 | 4 | Connector:Conn_01x04_Female | ~
42 | X3 | Connector_JST:JST_SH_SM04B-SRSS-TB_1x04-1MP_P1.00mm_Horizontal | 1 | Conn_01x04_Male | 455-1804-1-ND | y | 1 | 0 | 1 | 0 | 4 | Connector:Conn_01x04_Male | ~
43 | X4 | badgelife_sao_v169bis:Badgelife-SAOv169-BADGE-2x3 | 1 | SAO_conn_SFH11-NBPC-D03-ST-BK |  | y | 1 | 0 | 1 | 0 | 4 | badgelife_shitty_addon_v169bis:SAO_conn_SFH11-NBPC-D03-ST-BK
101 |  |  | 1 | ADAFRUIT MICROSD CARD BREAKOUT 5V OR 3V | 1528-1462-ND | y | 0 | 1 | 1 | 0 | 4
102 | C1, C8 | Capacitor_SMD:CP_Elec_10x10 | 2 | 470uF | ‎565-4318-1-ND‎ | y | 0 | 2 | 2 | 0 | 8
103 | not labeled - for Teensy sockets | Connector_PinHeader_2.54mm:PinHeader_1x16_P2.54mm_Vertical_SMD_and_TH_Pin1Left | 2 | SSW-116-22-F-S-VS | TSM-116-01-T-SV-P-ND | n | 2 | 0 | 2 | 0 | 8 | Connector:Conn_01x16_Female | ~
104 | not labeled - for Teensy sockets | CONN RCPT 12POS 0.1 GOLD SMD | 1 | SSM-106-LM-DV | SSM-106-LM-DV-ND | n | 1 | 0 | 1 | 0 | 4
105 | PCB |  | 1 |  | JLCPCB.COM | n | 5 | 0 | 5 | 4 | 0
106 | not labeled | 4xAAA Battery Holder | 1 |  | 36-2482CN-ND | n | 1 | 0 | 1 | 0 | 4
[8 empty] | 0 | 0 | 0 | 0
[8 empty] | 0 | 0 | 0 | 0
[8 empty] | 0 | 0 | 0 | 0