## Summary
V0.4 Battery Calibration and Runtime Test.xlsx
future date
TEST LOADING | Core Refresh Rate | LED Brightness
| Hz | 0-255
Mode 0, Scrolling Text , SD Card logging | 30 | 55 | Dark
Mode 0, Scrolling Text | 30 | 155 | Indoor
Mode 0, Scrolling Text | 30 | 255 | Outside
Battery Pack Config: direct to battery header on board.
Current, scanning cores, LEDs off |  | 0.165 A | Minimum +BATT 2.9 V shows 0.13 A
Current, scanning cores, LEDs on, low brightness |  | 0.215 A | Minimum +BATT 2.9 V shows 0.15 A. 5V0 is at 2.85 and 3V3 is at 2.81.
Current, scanning cores, LEDs on, high brightness |  | 0.900 A | Minimum +BATT 2.9 V shows 0.33 A
RUN TIME |  | Battery |  |  | RPP FET |  | 5V0 REG LP3875 |  | 3V3 REG NCP176AMX330TCG
| RUNTIME | OPEN CIRCUIT | STARTING w/load | END w/load | STARTING w/load | END w/load | STARTING w/load | END w/load | STARTING w/load | END w/load
| Hours | V | V | V | V | V | V | V | V | V
1S 3.7 700mAh LiPo - Tenergy 2.35 (cut-off)
1S 3.7 1200 mAh LiPo - Adafruit
1S 3.7 2500 mAh LiPo - Adafruit
1S 18650 LiPo
1S 22650 LiPo
1S LiFe
ALKALINE 3x "AA" - cheap |  | 4.5
ALKALINE 4x "AAA" - cheap |  | 6
ALKALINE 4x "AAA" - Amazon Basics |  | 6
ALKALINE 4x "AAA" - Energizer Max
ALKALINE 4x "AAA" - Ultimate Lithium |  | 7
LIMIT of Core64 V0.4 5V REG LP3875
MINIMUM SUB-SYSTEM VOLTAGES |  | Drop-out
V
MCU
CORE CURRENT
SENSE SIGNAL
LED ARRAY
OLED
SD CARD
ALS
RUNTIME
NEON PIXEL TESTING | Hours
Idle, scanning cores, no pixels on |  | 0.3 A
Scanning cores, all pixels on full brightness |  | 1.4 A
Testing lowest working sytem voltage |  | 2.98 V
1S 3.7 1200 mAh LiPo - Adafruit | 1.75 hrs
1S 3.7 2500 mAh LiPo - Adafruit | 3.75 hrs | estimated time
ALKALINE 3x "AA" - cheap |  | 4.5
ALKALINE 4x "AAA" - cheap |  | 6

## Calibration
Calibration
USING SAME SCALAR FROM V0.2 | 6.366 | New scalar to be. CONFIRMED.

## 1S LiPo
Firmware 0813.1626
Mode 0, Scrolling Text (SLOWLY! Because I2C IO Expanders are slow), OLED on, heartbeat LED, logging voltage to SD Card every ~3s, auto brightness relatively low
1S LiPo | 700mAh 20C
Battery Pack Config: direct to battery header on board. | [6 empty] | LP3875 |  |  | LD1117S33TR
[7 empty] | Supplied from battery |  |  | Supplied from battery |  | Dropout |  | Scope Error
2020-08-13 |  |  |  |  | BATTERY |  | 5V0 REG |  |  | 3V3 REG |  | 5V0 | 3V3 | Battery | 5V0 | 3V3
Time | Run time (min) | Hours | Notes | Current (mA) | Real Voltage (RadioShack) | Scope Voltage | Real Voltage (RadioShack) | Scope Voltage | OLED Display Voltage | Real Voltage (RadioShack) | Scope Voltage
16:30 | 0:00 | 0 | Not freshly charged battery |  | 4 | 4.3 | 3.95 | 4.21 | 3.99 | 3.1 | 3.42 | 0.05 | 0.9 | 0.3 | 0.26 | 0.32
16:50 | 0:20 | 0.33333 | Core and LED working |  | 4 | 4.3 | 3.95 | 4.21 | 3.99 | 3.1 | 3.42 | 0.05 | 0.9 | 0.3 | 0.26 | 0.32
17:00 | 0:30 | 0.5 | Core and LED working |  | 3.97 | 4.26 | 3.93 | 4.18 | 3.93 | 3.1 | 3.42 | 0.04 | 0.87 | 0.29 | 0.25 | 0.32
17:50 | 1:20 | 1.3333 | Core and LED working |  | 3.86 | 4 | 3.82 | 4.02 | 3.81 | 3 | 3.36 | 0.04 | 0.86 | 0.14 | 0.2 | 0.36
18:50 | 2:20 | 2.3333 | Core and LED working |  | 3.78 | 3.98 | 3.75 | 4.02 | 3.73 | 2.92 | 3.3 | 0.03 | 0.86 | 0.2 | 0.27 | 0.38
19:40 | 3:10 | 3.1667 | Core and LED working |  | 3.73 | 3.83 | 3.71 | 3.92 | 3.69 | 2.87 | 3.24 | 0.02 | 0.86 | 0.1 | 0.21 | 0.37
20:35 | 4:05 | 4.0833 | Core and LED working |  | 3.67 | 3.82 | 3.64 | 3.89 | 3.64 | 2.8 | 3.21 | 0.03 | 0.87 | 0.15 | 0.25 | 0.41
21:05 | 4:35 | 4.5833 | Core and LED working |  | 3.64 | 3.78 | 3.61 | 3.83 | 3.61 | 2.78 | 3.2 | 0.03 | 0.86 | 0.14 | 0.22 | 0.42
21:20 | 4:50 | 4.8333 |  |  | 3.6 |  |  | 2.8 |  | 2.01 |  |  | 1.59
21:40 | 5:10 | 5.1667 | LEDs on, but Teensy stopped, SD stopped |  | 2.8 |  |  |  | 3.5
21:42 | 5:12 | 5.2 |  |  | 2.7
21:43 | 5:13 | 5.2167 | LEDs fading fast |  | 2.6
21:44 | 5:14 | 5.2333 | Blue is gone, only green LEDs dim |  | 2.4
21:45 | 5:15 | 5.25 | LiPo Cut-off |  | 2.35
| -0.6875 | -16.5
| -0.6875 | -16.5
| -0.6875 | -16.5
| -0.6875 | -16.5
| -0.6875 | -16.5
| -0.6875 | -16.5
| -0.6875 | -16.5
| -0.6875 | -16.5
| -0.6875 | -16.5
| -0.6875 | -16.5
| -0.6875 | -16.5
| -0.6875 | -16.5
| -0.6875 | -16.5
| -0.6875 | -16.5
| -0.6875 | -16.5
| -0.6875 | -16.5
| -0.6875 | -16.5
| -0.70833 | -17
| -0.70833 | -17
| -0.70833 | -17
| -0.70833 | -17
| -0.70833 | -17
| -0.70833 | -17
| -0.70833 | -17
| -0.70833 | -17
| -0.70833 | -17
| -0.70833 | -17
| -0.70833 | -17
| -0.70833 | -17
| -0.70833 | -17
| -0.70833 | -17
| -0.70833 | -17
| -0.70833 | -17

## SD Data 1s LiPo
Millis | Battery mV | brightness 8bit *************** | Hours | Adjusted time | Volts
6427 | 4010 | 5 | 0.0017853 | 0.0051575 | 4.01
7444 | 4010 | 5 | 0.0020678 | 0.0059736 | 4.01
8480 | 4010 | 5 | 0.0023556 | 0.0068049 | 4.01
9498 | 4010 | 5 | 0.0026383 | 0.0076219 | 4.01
10515 | 4004 | 5 | 0.0029208 | 0.008438 | 4.004
11542 | 4010 | 5 | 0.0032061 | 0.0092621 | 4.01
12593 | 4010 | 5 | 0.0034981 | 0.010105 | 4.01
13651 | 4010 | 5 | 0.0037919 | 0.010955 | 4.01
14685 | 4004 | 5 | 0.0040792 | 0.011784 | 4.004
15696 | 4004 | 5 | 0.00436 | 0.012596 | 4.004
16733 | 4010 | 5 | 0.0046481 | 0.013428 | 4.01
17773 | 4004 | 5 | 0.0049369 | 0.014262 | 4.004
18800 | 4004 | 5 | 0.0052222 | 0.015086 | 4.004
19820 | 4010 | 5 | 0.0055056 | 0.015905 | 4.01
20855 | 4010 | 5 | 0.0057931 | 0.016735 | 4.01
21869 | 4004 | 5 | 0.0060747 | 0.017549 | 4.004
22929 | 4010 | 5 | 0.0063692 | 0.0184 | 4.01
23984 | 4010 | 5 | 0.0066622 | 0.019246 | 4.01
25052 | 4004 | 5 | 0.0069589 | 0.020103 | 4.004
26092 | 4010 | 5 | 0.0072478 | 0.020938 | 4.01
27127 | 4004 | 5 | 0.0075353 | 0.021769 | 4.004
28142 | 4010 | 5 | 0.0078172 | 0.022583 | 4.01
29190 | 4010 | 5 | 0.0081083 | 0.023424 | 4.01
30237 | 4004 | 5 | 0.0083992 | 0.024264 | 4.004
31262 | 4004 | 5 | 0.0086839 | 0.025087 | 4.004
32292 | 4004 | 5 | 0.00897 | 0.025913 | 4.004
33345 | 4004 | 5 | 0.0092625 | 0.026758 | 4.004
34408 | 4010 | 5 | 0.0095578 | 0.027611 | 4.01
35456 | 4004 | 5 | 0.0098489 | 0.028452 | 4.004
36484 | 4004 | 5 | 0.010134 | 0.029277 | 4.004
37518 | 4004 | 5 | 0.010422 | 0.030107 | 4.004
38545 | 4004 | 5 | 0.010707 | 0.030931 | 4.004
39567 | 4004 | 5 | 0.010991 | 0.031751 | 4.004
40583 | 4004 | 5 | 0.011273 | 0.032567 | 4.004
41622 | 4004 | 5 | 0.011562 | 0.0334 | 4.004
42641 | 4004 | 5 | 0.011845 | 0.034218 | 4.004
43693 | 4004 | 5 | 0.012137 | 0.035062 | 4.004
44747 | 4004 | 5 | 0.01243 | 0.035908 | 4.004
45811 | 4004 | 5 | 0.012725 | 0.036762 | 4.004
46858 | 4004 | 5 | 0.013016 | 0.037602 | 4.004
47892 | 4004 | 9 | 0.013303 | 0.038432 | 4.004
48915 | 4004 | 9 | 0.013588 | 0.039253 | 4.004
49956 | 4004 | 5 | 0.013877 | 0.040088 | 4.004
50975 | 4004 | 5 | 0.01416 | 0.040906 | 4.004
51999 | 4004 | 5 | 0.014444 | 0.041728 | 4.004
53003 | 4004 | 5 | 0.014723 | 0.042533 | 4.004
54052 | 4004 | 5 | 0.015014 | 0.043375 | 4.004
55113 | 4004 | 5 | 0.015309 | 0.044226 | 4.004
56169 | 4004 | 5 | 0.015602 | 0.045074 | 4.004
57176 | 3997 | 5 | 0.015882 | 0.045882 | 3.997
58215 | 4004 | 5 | 0.016171 | 0.046716 | 4.004
59251 | 3997 | 5 | 0.016459 | 0.047547 | 3.997
60290 | 4004 | 5 | 0.016747 | 0.048381 | 4.004
61325 | 3997 | 5 | 0.017035 | 0.049211 | 3.997
62369 | 4004 | 5 | 0.017325 | 0.050049 | 4.004
63382 | 4004 | 5 | 0.017606 | 0.050862 | 4.004
64441 | 4004 | 5 | 0.0179 | 0.051712 | 4.004
65492 | 4004 | 5 | 0.018192 | 0.052555 | 4.004
66563 | 4004 | 5 | 0.01849 | 0.053415 | 4.004
67604 | 3997 | 5 | 0.018779 | 0.05425 | 3.997
68650 | 4004 | 5 | 0.019069 | 0.05509 | 4.004
69687 | 3997 | 5 | 0.019357 | 0.055922 | 3.997
70736 | 4004 | 5 | 0.019649 | 0.056763 | 4.004
71769 | 4004 | 5 | 0.019936 | 0.057592 | 4.004
72796 | 3997 | 5 | 0.020221 | 0.058417 | 3.997
73825 | 4004 | 5 | 0.020507 | 0.059242 | 4.004
74864 | 4004 | 5 | 0.020796 | 0.060076 | 4.004
75928 | 4004 | 5 | 0.021091 | 0.06093 | 4.004
76986 | 3997 | 4 | 0.021385 | 0.061779 | 3.997
78001 | 4004 | 4 | 0.021667 | 0.062593 | 4.004
79043 | 4004 | 4 | 0.021956 | 0.06343 | 4.004
80061 | 3997 | 4 | 0.022239 | 0.064246 | 3.997
81091 | 3997 | 4 | 0.022525 | 0.065073 | 3.997
82104 | 3997 | 4 | 0.022807 | 0.065886 | 3.997
83138 | 3997 | 4 | 0.023094 | 0.066716 | 3.997
84161 | 3997 | 4 | 0.023378 | 0.067537 | 3.997
85208 | 4004 | 4 | 0.023669 | 0.068377 | 4.004
86268 | 4004 | 4 | 0.023963 | 0.069227 | 4.004
87337 | 4004 | 4 | 0.02426 | 0.070085 | 4.004
88380 | 4004 | 4 | 0.02455 | 0.070922 | 4.004
89422 | 3997 | 2 | 0.024839 | 0.071758 | 3.997
90437 | 3997 | 1 | 0.025121 | 0.072573 | 3.997
91485 | 3997 | 4 | 0.025413 | 0.073414 | 3.997
92507 | 3997 | 4 | 0.025696 | 0.074234 | 3.997
93533 | 3997 | 2 | 0.025981 | 0.075057 | 3.997
94554 | 4004 | 1 | 0.026265 | 0.075877 | 4.004
95585 | 3997 | 2 | 0.026551 | 0.076704 | 3.997
96643 | 4004 | 2 | 0.026845 | 0.077553 | 4.004
97693 | 4004 | 3 | 0.027137 | 0.078396 | 4.004
98709 | 3997 | 4 | 0.027419 | 0.079211 | 3.997
99733 | 3997 | 4 | 0.027704 | 0.080033 | 3.997
100767 | 3997 | 4 | 0.027991 | 0.080862 | 3.997
101795 | 3997 | 4 | 0.028276 | 0.081687 | 3.997
102824 | 3997 | 4 | 0.028562 | 0.082513 | 3.997
103853 | 3997 | 4 | 0.028848 | 0.083339 | 3.997
104879 | 4004 | 4 | 0.029133 | 0.084162 | 4.004
105931 | 4004 | 4 | 0.029425 | 0.085006 | 4.004
106987 | 4004 | 4 | 0.029719 | 0.085854 | 4.004
108056 | 4004 | 4 | 0.030016 | 0.086712 | 4.004
109109 | 4004 | 4 | 0.030308 | 0.087557 | 4.004
110148 | 3997 | 4 | 0.030597 | 0.08839 | 3.997
111169 | 3997 | 4 | 0.03088 | 0.08921 | 3.997
112208 | 3997 | 4 | 0.031169 | 0.090043 | 3.997
113220 | 3997 | 4 | 0.03145 | 0.090856 | 3.997
114244 | 3997 | 4 | 0.031734 | 0.091677 | 3.997
115270 | 4004 | 2 | 0.032019 | 0.092501 | 4.004
116331 | 4004 | 3 | 0.032314 | 0.093352 | 4.004
117402 | 3997 | 2 | 0.032612 | 0.094211 | 3.997
118460 | 3997 | 3 | 0.032906 | 0.09506 | 3.997
119483 | 3991 | 2 | 0.03319 | 0.095881 | 3.991
120517 | 3997 | 1 | 0.033477 | 0.096711 | 3.997
121554 | 3997 | 1 | 0.033765 | 0.097543 | 3.997
122570 | 3997 | 1 | 0.034047 | 0.098359 | 3.997
123603 | 3997 | 3 | 0.034334 | 0.099188 | 3.997
124634 | 3997 | 4 | 0.034621 | 0.10001 | 3.997
125665 | 3997 | 4 | 0.034907 | 0.10084 | 3.997
126710 | 3997 | 4 | 0.035197 | 0.10168 | 3.997
127770 | 3997 | 3 | 0.035492 | 0.10253 | 3.997
128843 | 3997 | 3 | 0.03579 | 0.10339 | 3.997
129879 | 3997 | 3 | 0.036077 | 0.10422 | 3.997
130916 | 3997 | 3 | 0.036366 | 0.10506 | 3.997
131933 | 3997 | 4 | 0.036648 | 0.10587 | 3.997
132976 | 4004 | 4 | 0.036938 | 0.10671 | 4.004
134021 | 3997 | 4 | 0.037228 | 0.10755 | 3.997
135063 | 3997 | 4 | 0.037517 | 0.10838 | 3.997
136093 | 3991 | 4 | 0.037804 | 0.10921 | 3.991
137135 | 3997 | 3 | 0.038093 | 0.11005 | 3.997
138187 | 3997 | 3 | 0.038385 | 0.11089 | 3.997
139231 | 3991 | 4 | 0.038675 | 0.11173 | 3.991
140244 | 3997 | 4 | 0.038957 | 0.11254 | 3.997
141283 | 3991 | 4 | 0.039245 | 0.11338 | 3.991
142299 | 3991 | 4 | 0.039528 | 0.11419 | 3.991
143324 | 3991 | 1 | 0.039812 | 0.11501 | 3.991
144340 | 3997 | 2 | 0.040094 | 0.11583 | 3.997
145380 | 3997 | 3 | 0.040383 | 0.11666 | 3.997
146406 | 3997 | 1 | 0.040668 | 0.11749 | 3.997
147455 | 3997 | 1 | 0.04096 | 0.11833 | 3.997
148509 | 3997 | 3 | 0.041252 | 0.11917 | 3.997
149580 | 3997 | 4 | 0.04155 | 0.12003 | 3.997
150623 | 3997 | 4 | 0.04184 | 0.12087 | 3.997
151665 | 3991 | 3 | 0.042129 | 0.12171 | 3.991
152684 | 3997 | 3 | 0.042412 | 0.12252 | 3.997
153724 | 3991 | 3 | 0.042701 | 0.12336 | 3.991
154773 | 3991 | 4 | 0.042992 | 0.1242 | 3.991
155796 | 3997 | 3 | 0.043277 | 0.12502 | 3.997
156828 | 3991 | 2 | 0.043563 | 0.12585 | 3.991
157875 | 3997 | 4 | 0.043854 | 0.12669 | 3.997
158930 | 3997 | 4 | 0.044147 | 0.12754 | 3.997
159976 | 3991 | 4 | 0.044438 | 0.12838 | 3.991
161130 | 3991 | 4 | 0.044758 | 0.1293 | 3.991
162172 | 3991 | 4 | 0.045048 | 0.13014 | 3.991
163195 | 3997 | 4 | 0.045332 | 0.13096 | 3.997
164223 | 3991 | 4 | 0.045618 | 0.13178 | 3.991
165250 | 3991 | 4 | 0.045903 | 0.13261 | 3.991
166290 | 3991 | 4 | 0.046192 | 0.13344 | 3.991
167349 | 3997 | 4 | 0.046486 | 0.13429 | 3.997
168401 | 3997 | 4 | 0.046778 | 0.13514 | 3.997
169458 | 3997 | 4 | 0.047072 | 0.13598 | 3.997
170536 | 3997 | 4 | 0.047371 | 0.13685 | 3.997
171588 | 3997 | 4 | 0.047663 | 0.13769 | 3.997
172623 | 3991 | 3 | 0.047951 | 0.13852 | 3.991
173644 | 3991 | 1 | 0.048234 | 0.13934 | 3.991
174680 | 3991 | 1 | 0.048522 | 0.14018 | 3.991
175705 | 3997 | 1 | 0.048807 | 0.141 | 3.997
176733 | 3985 | 1 | 0.049092 | 0.14182 | 3.985
177770 | 3991 | 1 | 0.049381 | 0.14265 | 3.991
178826 | 3991 | 0 | 0.049674 | 0.1435 | 3.991
179890 | 3991 | 1 | 0.049969 | 0.14436 | 3.991
180933 | 3991 | 0 | 0.050259 | 0.14519 | 3.991
181952 | 3985 | 2 | 0.050542 | 0.14601 | 3.985
182994 | 3991 | 2 | 0.050832 | 0.14685 | 3.991
184025 | 3991 | 2 | 0.051118 | 0.14767 | 3.991
185054 | 3985 | 2 | 0.051404 | 0.1485 | 3.985
186058 | 3991 | 3 | 0.051683 | 0.14931 | 3.991
187087 | 3985 | 4 | 0.051969 | 0.15013 | 3.985
188129 | 3991 | 4 | 0.052258 | 0.15097 | 3.991
189184 | 3991 | 4 | 0.052551 | 0.15181 | 3.991
190243 | 3991 | 4 | 0.052845 | 0.15266 | 3.991
191318 | 3991 | 5 | 0.053144 | 0.15353 | 3.991
192352 | 3991 | 5 | 0.053431 | 0.15436 | 3.991
193390 | 3991 | 5 | 0.053719 | 0.15519 | 3.991
194410 | 3985 | 5 | 0.054003 | 0.15601 | 3.985
195456 | 3991 | 5 | 0.054293 | 0.15685 | 3.991
196500 | 3985 | 5 | 0.054583 | 0.15769 | 3.985
197545 | 3991 | 5 | 0.054874 | 0.15852 | 3.991
198567 | 3991 | 5 | 0.055157 | 0.15934 | 3.991
199625 | 3991 | 5 | 0.055451 | 0.16019 | 3.991
200678 | 3991 | 5 | 0.055744 | 0.16104 | 3.991
201726 | 3985 | 5 | 0.056035 | 0.16188 | 3.985
202748 | 3991 | 5 | 0.056319 | 0.1627 | 3.991
203780 | 3985 | 5 | 0.056606 | 0.16353 | 3.985
204805 | 3985 | 5 | 0.05689 | 0.16435 | 3.985
205832 | 3985 | 5 | 0.057176 | 0.16517 | 3.985
206854 | 3985 | 5 | 0.057459 | 0.16599 | 3.985
207877 | 3991 | 5 | 0.057744 | 0.16681 | 3.991
208928 | 3985 | 5 | 0.058036 | 0.16766 | 3.985
209978 | 3985 | 5 | 0.058327 | 0.1685 | 3.985
211033 | 3985 | 5 | 0.05862 | 0.16935 | 3.985
212098 | 3991 | 5 | 0.058916 | 0.1702 | 3.991
213146 | 3985 | 5 | 0.059207 | 0.17104 | 3.985
214194 | 3985 | 5 | 0.059498 | 0.17188 | 3.985
215219 | 3991 | 5 | 0.059783 | 0.17271 | 3.991
216256 | 3985 | 5 | 0.060071 | 0.17354 | 3.985
217282 | 3985 | 5 | 0.060356 | 0.17436 | 3.985
218301 | 3978 | 5 | 0.060639 | 0.17518 | 3.978
219335 | 3985 | 5 | 0.060926 | 0.17601 | 3.985
220378 | 3991 | 5 | 0.061216 | 0.17685 | 3.991
221439 | 3991 | 6 | 0.061511 | 0.1777 | 3.991
222493 | 3978 | 6 | 0.061804 | 0.17854 | 3.978
223510 | 3985 | 6 | 0.062086 | 0.17936 | 3.985
224549 | 3978 | 6 | 0.062375 | 0.18019 | 3.978
225580 | 3985 | 6 | 0.062661 | 0.18102 | 3.985
226611 | 3978 | 6 | 0.062948 | 0.18185 | 3.978
227648 | 3978 | 6 | 0.063236 | 0.18268 | 3.978
228688 | 3985 | 5 | 0.063524 | 0.18352 | 3.985
229715 | 3985 | 6 | 0.06381 | 0.18434 | 3.985
230773 | 3985 | 5 | 0.064104 | 0.18519 | 3.985
231840 | 3985 | 5 | 0.0644 | 0.18604 | 3.985
232918 | 3985 | 6 | 0.064699 | 0.18691 | 3.985
233968 | 3985 | 6 | 0.064991 | 0.18775 | 3.985
235007 | 3978 | 6 | 0.06528 | 0.18859 | 3.978
236023 | 3985 | 6 | 0.065562 | 0.1894 | 3.985
237069 | 3985 | 6 | 0.065852 | 0.19024 | 3.985
238106 | 3985 | 6 | 0.066141 | 0.19107 | 3.985
239121 | 3985 | 6 | 0.066422 | 0.19189 | 3.985
240151 | 3978 | 6 | 0.066709 | 0.19271 | 3.978
241194 | 3985 | 6 | 0.066998 | 0.19355 | 3.985
242256 | 3985 | 6 | 0.067293 | 0.1944 | 3.985
243312 | 3978 | 6 | 0.067587 | 0.19525 | 3.978
244334 | 3985 | 6 | 0.067871 | 0.19607 | 3.985
245369 | 3985 | 6 | 0.068158 | 0.1969 | 3.985
246408 | 3978 | 6 | 0.068447 | 0.19773 | 3.978
247432 | 3978 | 6 | 0.068731 | 0.19856 | 3.978
248449 | 3985 | 6 | 0.069014 | 0.19937 | 3.985
249480 | 3978 | 6 | 0.0693 | 0.2002 | 3.978
250525 | 3978 | 6 | 0.06959 | 0.20104 | 3.978
251576 | 3985 | 6 | 0.069882 | 0.20188 | 3.985
252638 | 3991 | 6 | 0.070177 | 0.20273 | 3.991
253702 | 3985 | 6 | 0.070473 | 0.20359 | 3.985
254745 | 3985 | 6 | 0.070763 | 0.20442 | 3.985
255786 | 3978 | 6 | 0.071052 | 0.20526 | 3.978
256806 | 3978 | 6 | 0.071335 | 0.20608 | 3.978
257857 | 3978 | 6 | 0.071627 | 0.20692 | 3.978
258885 | 3978 | 6 | 0.071913 | 0.20775 | 3.978
259903 | 3985 | 6 | 0.072195 | 0.20856 | 3.985
260936 | 3978 | 6 | 0.072482 | 0.20939 | 3.978
261979 | 3985 | 6 | 0.072772 | 0.21023 | 3.985
263133 | 3985 | 6 | 0.073092 | 0.21116 | 3.985
264170 | 3978 | 5 | 0.073381 | 0.21199 | 3.978
265211 | 3985 | 5 | 0.07367 | 0.21282 | 3.985
266257 | 3978 | 5 | 0.07396 | 0.21366 | 3.978
267296 | 3978 | 5 | 0.074249 | 0.2145 | 3.978
268319 | 3985 | 5 | 0.074533 | 0.21532 | 3.985
269480 | 3978 | 5 | 0.074856 | 0.21625 | 3.978
270517 | 3985 | 5 | 0.075144 | 0.21708 | 3.985
271556 | 3978 | 5 | 0.075432 | 0.21792 | 3.978
272622 | 3985 | 5 | 0.075728 | 0.21877 | 3.985
273689 | 3985 | 5 | 0.076025 | 0.21963 | 3.985
274770 | 3985 | 5 | 0.076325 | 0.22049 | 3.985
275818 | 3985 | 5 | 0.076616 | 0.22134 | 3.985
276863 | 3978 | 5 | 0.076906 | 0.22217 | 3.978
277881 | 3985 | 5 | 0.077189 | 0.22299 | 3.985
278933 | 3978 | 5 | 0.077481 | 0.22384 | 3.978
279959 | 3985 | 5 | 0.077766 | 0.22466 | 3.985
280991 | 3978 | 5 | 0.078053 | 0.22549 | 3.978
282031 | 3985 | 5 | 0.078342 | 0.22632 | 3.985
283075 | 3985 | 5 | 0.078632 | 0.22716 | 3.985
284138 | 3985 | 5 | 0.078927 | 0.22801 | 3.985
285200 | 3985 | 5 | 0.079222 | 0.22886 | 3.985
286222 | 3985 | 5 | 0.079506 | 0.22968 | 3.985
287265 | 3985 | 5 | 0.079796 | 0.23052 | 3.985
288306 | 3978 | 5 | 0.080085 | 0.23136 | 3.978
289344 | 3978 | 5 | 0.080373 | 0.23219 | 3.978
290367 | 3978 | 5 | 0.080658 | 0.23301 | 3.978
291410 | 3985 | 5 | 0.080947 | 0.23385 | 3.985
292439 | 3985 | 5 | 0.081233 | 0.23467 | 3.985
293499 | 3985 | 5 | 0.081528 | 0.23552 | 3.985
294548 | 3985 | 5 | 0.081819 | 0.23637 | 3.985
295613 | 3985 | 5 | 0.082115 | 0.23722 | 3.985
296655 | 3978 | 5 | 0.082404 | 0.23806 | 3.978
297703 | 3978 | 5 | 0.082695 | 0.2389 | 3.978
298719 | 3978 | 5 | 0.082977 | 0.23971 | 3.978
299754 | 3985 | 5 | 0.083265 | 0.24054 | 3.985
300784 | 3978 | 5 | 0.083551 | 0.24137 | 3.978
301807 | 3978 | 5 | 0.083835 | 0.24219 | 3.978
302842 | 3978 | 5 | 0.084123 | 0.24302 | 3.978
303892 | 3985 | 5 | 0.084414 | 0.24386 | 3.985
304961 | 3985 | 5 | 0.084711 | 0.24472 | 3.985
306009 | 3978 | 5 | 0.085003 | 0.24556 | 3.978
307026 | 3978 | 4 | 0.085285 | 0.24638 | 3.978
308078 | 3985 | 5 | 0.085577 | 0.24722 | 3.985
309115 | 3978 | 5 | 0.085865 | 0.24806 | 3.978
310157 | 3978 | 4 | 0.086155 | 0.24889 | 3.978
311197 | 3978 | 4 | 0.086444 | 0.24973 | 3.978
312240 | 3978 | 4 | 0.086733 | 0.25056 | 3.978
313267 | 3985 | 4 | 0.087019 | 0.25139 | 3.985
314310 | 3985 | 4 | 0.087308 | 0.25222 | 3.985
315373 | 3985 | 4 | 0.087604 | 0.25308 | 3.985
316427 | 3985 | 4 | 0.087896 | 0.25392 | 3.985
317466 | 3985 | 4 | 0.088185 | 0.25476 | 3.985
318508 | 3978 | 4 | 0.088474 | 0.25559 | 3.978
319532 | 3978 | 4 | 0.088759 | 0.25641 | 3.978
320573 | 3985 | 4 | 0.089048 | 0.25725 | 3.985
321613 | 3978 | 4 | 0.089337 | 0.25808 | 3.978
322650 | 3978 | 4 | 0.089625 | 0.25892 | 3.978
323690 | 3978 | 4 | 0.089914 | 0.25975 | 3.978
324733 | 3978 | 4 | 0.090204 | 0.26059 | 3.978
325797 | 3985 | 4 | 0.090499 | 0.26144 | 3.985
326847 | 3978 | 4 | 0.090791 | 0.26228 | 3.978
327865 | 3978 | 4 | 0.091074 | 0.2631 | 3.978
328902 | 3985 | 4 | 0.091362 | 0.26393 | 3.985
329933 | 3985 | 4 | 0.091648 | 0.26476 | 3.985
330968 | 3978 | 5 | 0.091936 | 0.26559 | 3.978
331996 | 3978 | 5 | 0.092221 | 0.26642 | 3.978
333036 | 3978 | 5 | 0.09251 | 0.26725 | 3.978
334078 | 3978 | 5 | 0.092799 | 0.26809 | 3.978
335130 | 3985 | 5 | 0.093092 | 0.26893 | 3.985
336192 | 3985 | 3 | 0.093387 | 0.26978 | 3.985
337258 | 3985 | 3 | 0.093683 | 0.27064 | 3.985
338300 | 3978 | 3 | 0.093972 | 0.27148 | 3.978
339347 | 3978 | 4 | 0.094263 | 0.27232 | 3.978
340361 | 3978 | 4 | 0.094545 | 0.27313 | 3.978
341404 | 3985 | 2 | 0.094834 | 0.27397 | 3.985
342431 | 3978 | 2 | 0.09512 | 0.27479 | 3.978
343472 | 3978 | 2 | 0.095409 | 0.27563 | 3.978
344490 | 3978 | 2 | 0.095692 | 0.27644 | 3.978
345528 | 3985 | 2 | 0.09598 | 0.27728 | 3.985
346592 | 3978 | 2 | 0.096276 | 0.27813 | 3.978
347630 | 3978 | 2 | 0.096564 | 0.27896 | 3.978
348651 | 3978 | 4 | 0.096848 | 0.27978 | 3.978
349688 | 3978 | 5 | 0.097136 | 0.28061 | 3.978
350715 | 3978 | 2 | 0.097421 | 0.28144 | 3.978
351741 | 3978 | 2 | 0.097706 | 0.28226 | 3.978
352776 | 3978 | 2 | 0.097993 | 0.28309 | 3.978
353814 | 3978 | 2 | 0.098282 | 0.28392 | 3.978
354847 | 3978 | 3 | 0.098569 | 0.28475 | 3.978
355895 | 3985 | 3 | 0.09886 | 0.28559 | 3.985
356958 | 3985 | 4 | 0.099155 | 0.28645 | 3.985
358029 | 3978 | 4 | 0.099452 | 0.28731 | 3.978
359071 | 3978 | 4 | 0.099742 | 0.28814 | 3.978
360103 | 3978 | 4 | 0.10003 | 0.28897 | 3.978
361113 | 3978 | 4 | 0.10031 | 0.28978 | 3.978
362146 | 3978 | 4 | 0.1006 | 0.29061 | 3.978
363176 | 3978 | 4 | 0.10088 | 0.29144 | 3.978
364227 | 3978 | 3 | 0.10117 | 0.29228 | 3.978
365248 | 3978 | 3 | 0.10146 | 0.2931 | 3.978
366290 | 3946 | 4 | 0.10175 | 0.29394 | 3.946
367361 | 3978 | 4 | 0.10204 | 0.2948 | 3.978
368406 | 3978 | 3 | 0.10234 | 0.29563 | 3.978
369412 | 3972 | 3 | 0.10261 | 0.29644 | 3.972
370443 | 3978 | 3 | 0.1029 | 0.29727 | 3.978
371470 | 3978 | 4 | 0.10319 | 0.29809 | 3.978
372583 | 3978 | 5 | 0.1035 | 0.29899 | 3.978
373621 | 3978 | 5 | 0.10378 | 0.29982 | 3.978
374666 | 3978 | 5 | 0.10407 | 0.30066 | 3.978
375697 | 3978 | 5 | 0.10436 | 0.30149 | 3.978
376741 | 3978 | 5 | 0.10465 | 0.30232 | 3.978
377767 | 3978 | 5 | 0.10494 | 0.30315 | 3.978
378847 | 3978 | 5 | 0.10524 | 0.30401 | 3.978
379901 | 3978 | 5 | 0.10553 | 0.30486 | 3.978
380950 | 3978 | 5 | 0.10582 | 0.3057 | 3.978
381963 | 3978 | 5 | 0.1061 | 0.30651 | 3.978
383010 | 3978 | 5 | 0.10639 | 0.30735 | 3.978
384045 | 3978 | 5 | 0.10668 | 0.30818 | 3.978
385087 | 3978 | 5 | 0.10697 | 0.30902 | 3.978
386120 | 3978 | 5 | 0.10726 | 0.30985 | 3.978
387170 | 3978 | 5 | 0.10755 | 0.31069 | 3.978
388238 | 3978 | 5 | 0.10784 | 0.31155 | 3.978
389296 | 3978 | 5 | 0.10814 | 0.3124 | 3.978
390323 | 3978 | 5 | 0.10842 | 0.31322 | 3.978
391360 | 3978 | 5 | 0.10871 | 0.31405 | 3.978
392388 | 3972 | 5 | 0.109 | 0.31488 | 3.972
393411 | 3978 | 5 | 0.10928 | 0.3157 | 3.978
394433 | 3978 | 5 | 0.10956 | 0.31652 | 3.978
395480 | 3978 | 4 | 0.10986 | 0.31736 | 3.978
396517 | 3978 | 4 | 0.11014 | 0.31819 | 3.978
397571 | 3972 | 4 | 0.11044 | 0.31904 | 3.972
398622 | 3978 | 4 | 0.11073 | 0.31988 | 3.978
399704 | 3978 | 4 | 0.11103 | 0.32075 | 3.978
400752 | 3978 | 4 | 0.11132 | 0.32159 | 3.978
401800 | 3972 | 4 | 0.11161 | 0.32243 | 3.972
402820 | 3972 | 4 | 0.11189 | 0.32325 | 3.972
403858 | 3978 | 4 | 0.11218 | 0.32408 | 3.978
404894 | 3972 | 4 | 0.11247 | 0.32491 | 3.972
405933 | 3972 | 4 | 0.11276 | 0.32575 | 3.972
406966 | 3972 | 4 | 0.11305 | 0.32658 | 3.972
407999 | 3978 | 4 | 0.11333 | 0.32741 | 3.978
409055 | 3978 | 4 | 0.11363 | 0.32825 | 3.978
410097 | 3978 | 4 | 0.11392 | 0.32909 | 3.978
411122 | 3972 | 4 | 0.1142 | 0.32991 | 3.972
412155 | 3972 | 4 | 0.11449 | 0.33074 | 3.972
413177 | 3972 | 4 | 0.11477 | 0.33156 | 3.972
414206 | 3972 | 4 | 0.11506 | 0.33239 | 3.972
415249 | 3972 | 4 | 0.11535 | 0.33322 | 3.972
416299 | 3978 | 4 | 0.11564 | 0.33407 | 3.978
417323 | 3972 | 4 | 0.11592 | 0.33489 | 3.972
418368 | 3978 | 4 | 0.11621 | 0.33573 | 3.978
419409 | 3978 | 4 | 0.1165 | 0.33656 | 3.978
420482 | 3978 | 4 | 0.1168 | 0.33742 | 3.978
421527 | 3972 | 4 | 0.11709 | 0.33826 | 3.972
422563 | 3978 | 4 | 0.11738 | 0.33909 | 3.978
423587 | 3972 | 4 | 0.11766 | 0.33992 | 3.972
424629 | 3972 | 4 | 0.11795 | 0.34075 | 3.972
425662 | 3972 | 4 | 0.11824 | 0.34158 | 3.972
426679 | 3972 | 4 | 0.11852 | 0.3424 | 3.972
427702 | 3972 | 4 | 0.11881 | 0.34322 | 3.972
428758 | 3972 | 4 | 0.1191 | 0.34407 | 3.972
429823 | 3972 | 4 | 0.1194 | 0.34492 | 3.972
430881 | 3978 | 4 | 0.11969 | 0.34577 | 3.978
431895 | 3972 | 4 | 0.11997 | 0.34658 | 3.972
432930 | 3972 | 4 | 0.12026 | 0.34741 | 3.972
433962 | 3972 | 4 | 0.12054 | 0.34824 | 3.972
434990 | 3972 | 4 | 0.12083 | 0.34907 | 3.972
436033 | 3972 | 4 | 0.12112 | 0.3499 | 3.972
437079 | 3972 | 4 | 0.12141 | 0.35074 | 3.972
438101 | 3972 | 4 | 0.12169 | 0.35156 | 3.972
439153 | 3978 | 4 | 0.12199 | 0.35241 | 3.978
440208 | 3972 | 4 | 0.12228 | 0.35325 | 3.972
441284 | 3972 | 5 | 0.12258 | 0.35412 | 3.972
442328 | 3972 | 5 | 0.12287 | 0.35495 | 3.972
443364 | 3972 | 5 | 0.12316 | 0.35579 | 3.972
444392 | 3972 | 5 | 0.12344 | 0.35661 | 3.972
445430 | 3972 | 5 | 0.12373 | 0.35744 | 3.972
446475 | 3972 | 5 | 0.12402 | 0.35828 | 3.972
447484 | 3972 | 5 | 0.1243 | 0.35909 | 3.972
448509 | 3972 | 5 | 0.12459 | 0.35991 | 3.972
449550 | 3972 | 5 | 0.12488 | 0.36075 | 3.972
450609 | 3972 | 5 | 0.12517 | 0.3616 | 3.972
451662 | 3972 | 5 | 0.12546 | 0.36244 | 3.972
452680 | 3972 | 5 | 0.12574 | 0.36326 | 3.972
453718 | 3972 | 5 | 0.12603 | 0.36409 | 3.972
454760 | 3972 | 5 | 0.12632 | 0.36493 | 3.972
455786 | 3972 | 5 | 0.12661 | 0.36575 | 3.972
456797 | 3966 | 5 | 0.12689 | 0.36657 | 3.966
457823 | 3966 | 5 | 0.12717 | 0.36739 | 3.966
458864 | 3966 | 5 | 0.12746 | 0.36822 | 3.966
459900 | 3972 | 5 | 0.12775 | 0.36906 | 3.972
460951 | 3972 | 4 | 0.12804 | 0.3699 | 3.972
462030 | 3972 | 2 | 0.12834 | 0.37076 | 3.972
463078 | 3972 | 1 | 0.12863 | 0.37161 | 3.972
464115 | 3966 | 5 | 0.12892 | 0.37244 | 3.966
465134 | 3966 | 6 | 0.1292 | 0.37326 | 3.966
466176 | 3966 | 6 | 0.12949 | 0.37409 | 3.966
467214 | 3966 | 6 | 0.12978 | 0.37492 | 3.966
468252 | 3966 | 6 | 0.13007 | 0.37576 | 3.966
469278 | 3966 | 6 | 0.13035 | 0.37658 | 3.966
470314 | 3966 | 6 | 0.13064 | 0.37741 | 3.966
471378 | 3966 | 6 | 0.13094 | 0.37827 | 3.966
472438 | 3966 | 6 | 0.13123 | 0.37912 | 3.966
473468 | 3966 | 6 | 0.13152 | 0.37994 | 3.966
474502 | 3966 | 6 | 0.13181 | 0.38077 | 3.966
475540 | 3966 | 6 | 0.13209 | 0.38161 | 3.966
476575 | 3959 | 6 | 0.13238 | 0.38244 | 3.959
477592 | 3966 | 6 | 0.13266 | 0.38325 | 3.966
478620 | 3966 | 6 | 0.13295 | 0.38408 | 3.966
479746 | 3966 | 6 | 0.13326 | 0.38498 | 3.966
480784 | 3966 | 6 | 0.13355 | 0.38581 | 3.966
481838 | 3959 | 6 | 0.13384 | 0.38666 | 3.959
482897 | 3966 | 6 | 0.13414 | 0.38751 | 3.966
483945 | 3966 | 6 | 0.13443 | 0.38835 | 3.966
484987 | 3959 | 6 | 0.13472 | 0.38919 | 3.959
486147 | 3959 | 6 | 0.13504 | 0.39012 | 3.959
487198 | 3966 | 6 | 0.13533 | 0.39096 | 3.966
488232 | 3953 | 6 | 0.13562 | 0.39179 | 3.953
489263 | 3953 | 6 | 0.13591 | 0.39262 | 3.953
490290 | 3953 | 6 | 0.13619 | 0.39344 | 3.953
491340 | 3966 | 6 | 0.13648 | 0.39429 | 3.966
492406 | 3966 | 6 | 0.13678 | 0.39514 | 3.966
493459 | 3966 | 6 | 0.13707 | 0.39599 | 3.966
494492 | 3959 | 6 | 0.13736 | 0.39681 | 3.959
495539 | 3959 | 6 | 0.13765 | 0.39765 | 3.959
496564 | 3959 | 5 | 0.13793 | 0.39848 | 3.959
497594 | 3959 | 3 | 0.13822 | 0.3993 | 3.959
498621 | 3959 | 5 | 0.13851 | 0.40013 | 3.959
499645 | 3959 | 5 | 0.13879 | 0.40095 | 3.959
500693 | 3966 | 5 | 0.13908 | 0.40179 | 3.966
501745 | 3966 | 5 | 0.13937 | 0.40263 | 3.966
502792 | 3966 | 5 | 0.13966 | 0.40348 | 3.966
503858 | 3966 | 6 | 0.13996 | 0.40433 | 3.966
504908 | 3959 | 5 | 0.14025 | 0.40517 | 3.959
505952 | 3966 | 6 | 0.14054 | 0.40601 | 3.966
506980 | 3959 | 6 | 0.14083 | 0.40684 | 3.959
508009 | 3966 | 6 | 0.14111 | 0.40766 | 3.966
509050 | 3966 | 6 | 0.1414 | 0.4085 | 3.966
510080 | 3959 | 6 | 0.14169 | 0.40932 | 3.959
511103 | 3966 | 6 | 0.14197 | 0.41014 | 3.966
512141 | 3959 | 6 | 0.14226 | 0.41098 | 3.959
513209 | 3966 | 6 | 0.14256 | 0.41183 | 3.966
514262 | 3966 | 6 | 0.14285 | 0.41268 | 3.966
515290 | 3959 | 6 | 0.14314 | 0.4135 | 3.959
516331 | 3959 | 6 | 0.14343 | 0.41434 | 3.959
517363 | 3959 | 6 | 0.14371 | 0.41517 | 3.959
518380 | 3953 | 6 | 0.14399 | 0.41598 | 3.953
519404 | 3959 | 6 | 0.14428 | 0.41681 | 3.959
520441 | 3959 | 6 | 0.14457 | 0.41764 | 3.959
521477 | 3959 | 7 | 0.14485 | 0.41847 | 3.959
522527 | 3966 | 7 | 0.14515 | 0.41931 | 3.966
523579 | 3959 | 7 | 0.14544 | 0.42016 | 3.959
524643 | 3966 | 7 | 0.14573 | 0.42101 | 3.966
525693 | 3959 | 7 | 0.14603 | 0.42185 | 3.959
526743 | 3959 | 7 | 0.14632 | 0.4227 | 3.959
527768 | 3953 | 6 | 0.1466 | 0.42352 | 3.953
528811 | 3959 | 6 | 0.14689 | 0.42435 | 3.959
529842 | 3959 | 6 | 0.14718 | 0.42518 | 3.959
530876 | 3959 | 6 | 0.14747 | 0.42601 | 3.959
531893 | 3953 | 6 | 0.14775 | 0.42683 | 3.953
532931 | 3959 | 6 | 0.14804 | 0.42766 | 3.959
533996 | 3959 | 6 | 0.14833 | 0.42852 | 3.959
535060 | 3959 | 6 | 0.14863 | 0.42937 | 3.959
536080 | 3953 | 7 | 0.14891 | 0.43019 | 3.953
537112 | 3959 | 6 | 0.1492 | 0.43102 | 3.959
538134 | 3953 | 6 | 0.14948 | 0.43184 | 3.953
539156 | 3959 | 6 | 0.14977 | 0.43266 | 3.959
540183 | 3953 | 6 | 0.15005 | 0.43348 | 3.953
541201 | 3953 | 6 | 0.15033 | 0.4343 | 3.953
542257 | 3953 | 6 | 0.15063 | 0.43514 | 3.953
543303 | 3959 | 6 | 0.15092 | 0.43598 | 3.959
544361 | 3959 | 6 | 0.15121 | 0.43683 | 3.959
545439 | 3959 | 6 | 0.15151 | 0.4377 | 3.959
546480 | 3959 | 6 | 0.1518 | 0.43853 | 3.959
547528 | 3953 | 6 | 0.15209 | 0.43937 | 3.953
548537 | 3953 | 6 | 0.15237 | 0.44018 | 3.953
549575 | 3953 | 6 | 0.15266 | 0.44102 | 3.953
550617 | 3946 | 6 | 0.15295 | 0.44185 | 3.946
551660 | 3953 | 6 | 0.15324 | 0.44269 | 3.953
552680 | 3946 | 6 | 0.15352 | 0.44351 | 3.946
553723 | 3953 | 5 | 0.15381 | 0.44435 | 3.953
554788 | 3959 | 5 | 0.15411 | 0.4452 | 3.959
555829 | 3953 | 5 | 0.1544 | 0.44604 | 3.953
556859 | 3953 | 5 | 0.15468 | 0.44686 | 3.953
557884 | 3953 | 5 | 0.15497 | 0.44768 | 3.953
558909 | 3953 | 5 | 0.15525 | 0.44851 | 3.953
559937 | 3953 | 5 | 0.15554 | 0.44933 | 3.953
560958 | 3953 | 5 | 0.15582 | 0.45015 | 3.953
561980 | 3953 | 6 | 0.15611 | 0.45097 | 3.953
563010 | 3946 | 6 | 0.15639 | 0.4518 | 3.946
564056 | 3953 | 6 | 0.15668 | 0.45264 | 3.953
565101 | 3953 | 6 | 0.15697 | 0.45348 | 3.953
566168 | 3953 | 6 | 0.15727 | 0.45433 | 3.953
567213 | 3953 | 6 | 0.15756 | 0.45517 | 3.953
568248 | 3946 | 6 | 0.15785 | 0.456 | 3.946
569262 | 3946 | 6 | 0.15813 | 0.45682 | 3.946
570305 | 3946 | 6 | 0.15842 | 0.45765 | 3.946
571340 | 3946 | 6 | 0.15871 | 0.45848 | 3.946
572370 | 3946 | 6 | 0.15899 | 0.45931 | 3.946
573389 | 3946 | 2 | 0.15927 | 0.46013 | 3.946
574433 | 3953 | 5 | 0.15956 | 0.46096 | 3.953
575504 | 3953 | 6 | 0.15986 | 0.46182 | 3.953
576552 | 3946 | 6 | 0.16015 | 0.46267 | 3.946
577569 | 3946 | 6 | 0.16044 | 0.46348 | 3.946
578609 | 3946 | 6 | 0.16072 | 0.46432 | 3.946
579633 | 3946 | 6 | 0.16101 | 0.46514 | 3.946
580662 | 3940 | 6 | 0.16129 | 0.46596 | 3.94
581695 | 3940 | 6 | 0.16158 | 0.46679 | 3.94
582730 | 3946 | 6 | 0.16187 | 0.46762 | 3.946
583783 | 3946 | 6 | 0.16216 | 0.46847 | 3.946
584840 | 3946 | 6 | 0.16246 | 0.46932 | 3.946
585896 | 3946 | 6 | 0.16275 | 0.47016 | 3.946
586972 | 3953 | 6 | 0.16305 | 0.47103 | 3.953
588116 | 3946 | 6 | 0.16337 | 0.47194 | 3.946
589155 | 3940 | 6 | 0.16365 | 0.47278 | 3.94
590174 | 3946 | 6 | 0.16394 | 0.4736 | 3.946
591217 | 3940 | 6 | 0.16423 | 0.47443 | 3.94
592266 | 3946 | 6 | 0.16452 | 0.47528 | 3.946
593298 | 3934 | 6 | 0.1648 | 0.4761 | 3.934
594452 | 3940 | 6 | 0.16513 | 0.47703 | 3.94
595500 | 3946 | 6 | 0.16542 | 0.47787 | 3.946
596557 | 3940 | 6 | 0.16571 | 0.47872 | 3.94
597617 | 3940 | 6 | 0.166 | 0.47957 | 3.94
598627 | 3934 | 6 | 0.16629 | 0.48038 | 3.934
599669 | 3940 | 6 | 0.16657 | 0.48122 | 3.94
600705 | 3940 | 6 | 0.16686 | 0.48205 | 3.94
601725 | 3940 | 6 | 0.16715 | 0.48287 | 3.94
602750 | 3940 | 6 | 0.16743 | 0.48369 | 3.94
603796 | 3934 | 6 | 0.16772 | 0.48453 | 3.934
604836 | 3940 | 6 | 0.16801 | 0.48536 | 3.94
605899 | 3940 | 6 | 0.16831 | 0.48622 | 3.94
606955 | 3946 | 6 | 0.1686 | 0.48706 | 3.946
608036 | 3946 | 6 | 0.1689 | 0.48793 | 3.946
609081 | 3940 | 6 | 0.16919 | 0.48877 | 3.94
610118 | 3940 | 6 | 0.16948 | 0.4896 | 3.94
611140 | 3934 | 6 | 0.16976 | 0.49042 | 3.934
612171 | 3940 | 6 | 0.17005 | 0.49125 | 3.94
613212 | 3940 | 6 | 0.17034 | 0.49208 | 3.94
614251 | 3940 | 6 | 0.17063 | 0.49292 | 3.94
615260 | 3934 | 6 | 0.17091 | 0.49373 | 3.934
616297 | 3940 | 6 | 0.17119 | 0.49456 | 3.94
617352 | 3940 | 6 | 0.17149 | 0.49541 | 3.94
618416 | 3934 | 6 | 0.17178 | 0.49626 | 3.934
619438 | 3934 | 6 | 0.17207 | 0.49708 | 3.934
620471 | 3940 | 6 | 0.17235 | 0.49791 | 3.94
621504 | 3934 | 6 | 0.17264 | 0.49874 | 3.934
622521 | 3934 | 6 | 0.17292 | 0.49955 | 3.934
623542 | 3934 | 6 | 0.17321 | 0.50037 | 3.934
624583 | 3934 | 6 | 0.1735 | 0.50121 | 3.934
625610 | 3934 | 6 | 0.17378 | 0.50203 | 3.934
626669 | 3934 | 6 | 0.17407 | 0.50288 | 3.934
627720 | 3934 | 6 | 0.17437 | 0.50373 | 3.934
628795 | 3940 | 6 | 0.17467 | 0.50459 | 3.94
629841 | 3934 | 6 | 0.17496 | 0.50543 | 3.934
630883 | 3934 | 6 | 0.17525 | 0.50626 | 3.934
631911 | 3927 | 6 | 0.17553 | 0.50709 | 3.927
632956 | 3934 | 6 | 0.17582 | 0.50793 | 3.934
633990 | 3934 | 6 | 0.17611 | 0.50876 | 3.934
635013 | 3927 | 6 | 0.17639 | 0.50958 | 3.927
636043 | 3927 | 6 | 0.17668 | 0.5104 | 3.927
637081 | 3934 | 6 | 0.17697 | 0.51124 | 3.934
638145 | 3934 | 6 | 0.17726 | 0.51209 | 3.934
639190 | 3934 | 7 | 0.17755 | 0.51293 | 3.934
640210 | 3927 | 6 | 0.17784 | 0.51375 | 3.927
641238 | 3934 | 6 | 0.17812 | 0.51457 | 3.934
642272 | 3927 | 6 | 0.17841 | 0.5154 | 3.927
643303 | 3927 | 6 | 0.1787 | 0.51623 | 3.927
644333 | 3927 | 7 | 0.17898 | 0.51706 | 3.927
645344 | 3927 | 7 | 0.17926 | 0.51787 | 3.927
646357 | 3927 | 6 | 0.17954 | 0.51868 | 3.927
647403 | 3934 | 6 | 0.17983 | 0.51952 | 3.934
648467 | 3934 | 6 | 0.18013 | 0.52037 | 3.934
649540 | 3934 | 6 | 0.18043 | 0.52124 | 3.934
650584 | 3927 | 6 | 0.18072 | 0.52207 | 3.927
651617 | 3927 | 6 | 0.181 | 0.5229 | 3.927
652646 | 3934 | 6 | 0.18129 | 0.52373 | 3.934
653693 | 3927 | 6 | 0.18158 | 0.52457 | 3.927
654725 | 3927 | 6 | 0.18187 | 0.5254 | 3.927
655760 | 3921 | 6 | 0.18216 | 0.52623 | 3.921
656791 | 3927 | 6 | 0.18244 | 0.52705 | 3.927
657850 | 3927 | 6 | 0.18274 | 0.5279 | 3.927
658918 | 3934 | 6 | 0.18303 | 0.52876 | 3.934
659974 | 3927 | 6 | 0.18333 | 0.52961 | 3.927
660996 | 3927 | 6 | 0.18361 | 0.53043 | 3.927
662026 | 3927 | 6 | 0.1839 | 0.53126 | 3.927
663041 | 3921 | 6 | 0.18418 | 0.53207 | 3.921
664070 | 3921 | 6 | 0.18446 | 0.5329 | 3.921
665092 | 3921 | 6 | 0.18475 | 0.53372 | 3.921
666130 | 3927 | 5 | 0.18504 | 0.53455 | 3.927
667158 | 3927 | 5 | 0.18532 | 0.53537 | 3.927
668201 | 3927 | 5 | 0.18561 | 0.53621 | 3.927
669256 | 3934 | 5 | 0.1859 | 0.53706 | 3.934
670322 | 3927 | 5 | 0.1862 | 0.53791 | 3.927
671363 | 3927 | 5 | 0.18649 | 0.53875 | 3.927
672408 | 3927 | 5 | 0.18678 | 0.53959 | 3.927
673427 | 3921 | 5 | 0.18706 | 0.5404 | 3.921
674470 | 3927 | 5 | 0.18735 | 0.54124 | 3.927
675482 | 3927 | 5 | 0.18763 | 0.54205 | 3.927
676515 | 3927 | 5 | 0.18792 | 0.54288 | 3.927
677553 | 3927 | 2 | 0.18821 | 0.54372 | 3.927
678580 | 3921 | 5 | 0.18849 | 0.54454 | 3.921
679641 | 3927 | 5 | 0.18879 | 0.54539 | 3.927
680699 | 3927 | 6 | 0.18908 | 0.54624 | 3.927
681724 | 3921 | 6 | 0.18937 | 0.54706 | 3.921
682750 | 3927 | 6 | 0.18965 | 0.54789 | 3.927
683773 | 3921 | 5 | 0.18994 | 0.54871 | 3.921
684806 | 3921 | 3 | 0.19022 | 0.54954 | 3.921
685832 | 3921 | 3 | 0.19051 | 0.55036 | 3.921
686845 | 3927 | 3 | 0.19079 | 0.55117 | 3.927
687879 | 3921 | 3 | 0.19108 | 0.552 | 3.921
688932 | 3921 | 1 | 0.19137 | 0.55285 | 3.921
689994 | 3921 | 3 | 0.19167 | 0.5537 | 3.921
691078 | 3927 | 3 | 0.19197 | 0.55457 | 3.927
692119 | 3921 | 3 | 0.19226 | 0.5554 | 3.921
693172 | 3921 | 3 | 0.19255 | 0.55625 | 3.921
694196 | 3921 | 3 | 0.19283 | 0.55707 | 3.921
695222 | 3915 | 3 | 0.19312 | 0.55789 | 3.915
696325 | 3921 | 3 | 0.19342 | 0.55878 | 3.921
697360 | 3921 | 3 | 0.19371 | 0.55961 | 3.921
698405 | 3915 | 3 | 0.194 | 0.56045 | 3.915
699442 | 3921 | 3 | 0.19429 | 0.56128 | 3.921
700502 | 3915 | 3 | 0.19458 | 0.56213 | 3.915
701554 | 3921 | 3 | 0.19488 | 0.56298 | 3.921
702707 | 3921 | 3 | 0.1952 | 0.5639 | 3.921
703739 | 3915 | 3 | 0.19548 | 0.56473 | 3.915
704779 | 3921 | 3 | 0.19577 | 0.56556 | 3.921
705812 | 3915 | 3 | 0.19606 | 0.56639 | 3.915
706835 | 3921 | 3 | 0.19634 | 0.56721 | 3.921
707869 | 3921 | 3 | 0.19663 | 0.56804 | 3.921
708915 | 3915 | 3 | 0.19692 | 0.56888 | 3.915
709979 | 3915 | 3 | 0.19722 | 0.56974 | 3.915
711017 | 3915 | 3 | 0.1975 | 0.57057 | 3.915
712089 | 3921 | 3 | 0.1978 | 0.57143 | 3.921
713134 | 3915 | 3 | 0.19809 | 0.57227 | 3.915
714179 | 3921 | 3 | 0.19838 | 0.57311 | 3.921
715183 | 3915 | 3 | 0.19866 | 0.57391 | 3.915
716227 | 3915 | 3 | 0.19895 | 0.57475 | 3.915
717251 | 3915 | 3 | 0.19924 | 0.57557 | 3.915
718290 | 3915 | 3 | 0.19952 | 0.57641 | 3.915
719311 | 3915 | 3 | 0.19981 | 0.57722 | 3.915
720358 | 3921 | 3 | 0.2001 | 0.57807 | 3.921
721425 | 3921 | 3 | 0.2004 | 0.57892 | 3.921
722484 | 3915 | 3 | 0.20069 | 0.57977 | 3.915
723515 | 3908 | 3 | 0.20098 | 0.5806 | 3.908
724537 | 3915 | 3 | 0.20126 | 0.58142 | 3.915
725569 | 3915 | 3 | 0.20155 | 0.58225 | 3.915
726596 | 3915 | 3 | 0.20183 | 0.58307 | 3.915
727617 | 3915 | 3 | 0.20212 | 0.58389 | 3.915
728642 | 3915 | 3 | 0.2024 | 0.58471 | 3.915
729675 | 3915 | 2 | 0.20269 | 0.58554 | 3.915
730727 | 3915 | 2 | 0.20298 | 0.58639 | 3.915
731786 | 3915 | 2 | 0.20327 | 0.58724 | 3.915
732859 | 3915 | 2 | 0.20357 | 0.5881 | 3.915
733905 | 3915 | 2 | 0.20386 | 0.58894 | 3.915
734952 | 3915 | 2 | 0.20415 | 0.58978 | 3.915
735966 | 3915 | 2 | 0.20444 | 0.59059 | 3.915
737005 | 3915 | 2 | 0.20472 | 0.59142 | 3.915
738048 | 3908 | 2 | 0.20501 | 0.59226 | 3.908
739076 | 3908 | 2 | 0.2053 | 0.59309 | 3.908
740101 | 3915 | 2 | 0.20558 | 0.59391 | 3.915
741142 | 3915 | 2 | 0.20587 | 0.59474 | 3.915
742205 | 3915 | 2 | 0.20617 | 0.5956 | 3.915
743245 | 3908 | 2 | 0.20646 | 0.59643 | 3.908
744268 | 3908 | 2 | 0.20674 | 0.59725 | 3.908
745298 | 3908 | 1 | 0.20703 | 0.59808 | 3.908
746338 | 3915 | 1 | 0.20732 | 0.59891 | 3.915
747360 | 3908 | 1 | 0.2076 | 0.59973 | 3.908
748393 | 3908 | 1 | 0.20789 | 0.60056 | 3.908
749427 | 3908 | 1 | 0.20817 | 0.60139 | 3.908
750457 | 3915 | 2 | 0.20846 | 0.60222 | 3.915
751505 | 3908 | 2 | 0.20875 | 0.60306 | 3.908
752560 | 3908 | 2 | 0.20904 | 0.60391 | 3.908
753629 | 3908 | 2 | 0.20934 | 0.60476 | 3.908
754677 | 3908 | 2 | 0.20963 | 0.6056 | 3.908
755735 | 3908 | 2 | 0.20993 | 0.60645 | 3.908
756756 | 3908 | 2 | 0.21021 | 0.60727 | 3.908
757794 | 3908 | 2 | 0.2105 | 0.60811 | 3.908
758827 | 3908 | 1 | 0.21079 | 0.60894 | 3.908
759853 | 3908 | 2 | 0.21107 | 0.60976 | 3.908
760882 | 3902 | 2 | 0.21136 | 0.61058 | 3.902
761918 | 3908 | 2 | 0.21164 | 0.61142 | 3.908
762982 | 3908 | 2 | 0.21194 | 0.61227 | 3.908
764031 | 3908 | 2 | 0.21223 | 0.61311 | 3.908
765041 | 3908 | 2 | 0.21251 | 0.61392 | 3.908
766074 | 3908 | 2 | 0.2128 | 0.61475 | 3.908
767100 | 3902 | 2 | 0.21308 | 0.61557 | 3.902
768131 | 3902 | 2 | 0.21337 | 0.6164 | 3.902
769154 | 3902 | 2 | 0.21365 | 0.61722 | 3.902
770194 | 3908 | 2 | 0.21394 | 0.61806 | 3.908
771230 | 3908 | 2 | 0.21423 | 0.61889 | 3.908
772275 | 3908 | 2 | 0.21452 | 0.61973 | 3.908
773329 | 3908 | 2 | 0.21481 | 0.62057 | 3.908
774396 | 3908 | 2 | 0.21511 | 0.62143 | 3.908
775440 | 3902 | 2 | 0.2154 | 0.62227 | 3.902
776481 | 3908 | 2 | 0.21569 | 0.6231 | 3.908
777502 | 3902 | 2 | 0.21597 | 0.62392 | 3.902
778546 | 3908 | 2 | 0.21626 | 0.62476 | 3.908
779580 | 3902 | 2 | 0.21655 | 0.62559 | 3.902
780617 | 3902 | 2 | 0.21684 | 0.62642 | 3.902
781654 | 3908 | 2 | 0.21713 | 0.62725 | 3.908
782692 | 3902 | 2 | 0.21741 | 0.62809 | 3.902
783749 | 3908 | 2 | 0.21771 | 0.62893 | 3.908
784797 | 3902 | 2 | 0.218 | 0.62978 | 3.902
785829 | 3902 | 2 | 0.21829 | 0.6306 | 3.902
786865 | 3908 | 2 | 0.21857 | 0.63143 | 3.908
787895 | 3902 | 2 | 0.21886 | 0.63226 | 3.902
788933 | 3902 | 2 | 0.21915 | 0.63309 | 3.902
789955 | 3902 | 2 | 0.21943 | 0.63391 | 3.902
790994 | 3908 | 2 | 0.21972 | 0.63475 | 3.908
792029 | 3902 | 2 | 0.22001 | 0.63558 | 3.902
793081 | 3902 | 2 | 0.2203 | 0.63642 | 3.902
794142 | 3902 | 2 | 0.2206 | 0.63727 | 3.902
795206 | 3908 | 2 | 0.22089 | 0.63813 | 3.908
796249 | 3902 | 2 | 0.22118 | 0.63897 | 3.902
797280 | 3902 | 2 | 0.22147 | 0.63979 | 3.902
798300 | 3902 | 2 | 0.22175 | 0.64061 | 3.902
799333 | 3902 | 2 | 0.22204 | 0.64144 | 3.902
800360 | 3895 | 2 | 0.22232 | 0.64226 | 3.895
801386 | 3902 | 2 | 0.22261 | 0.64309 | 3.902
802410 | 3902 | 2 | 0.22289 | 0.64391 | 3.902
803444 | 3902 | 2 | 0.22318 | 0.64474 | 3.902
804594 | 3902 | 2 | 0.2235 | 0.64566 | 3.902
805647 | 3895 | 2 | 0.22379 | 0.64651 | 3.895
806677 | 3895 | 2 | 0.22408 | 0.64733 | 3.895
807709 | 3895 | 2 | 0.22436 | 0.64816 | 3.895
808754 | 3895 | 2 | 0.22465 | 0.649 | 3.895
809771 | 3902 | 2 | 0.22494 | 0.64982 | 3.902
810940 | 3902 | 2 | 0.22526 | 0.65075 | 3.902
811975 | 3895 | 2 | 0.22555 | 0.65158 | 3.895
813018 | 3895 | 2 | 0.22584 | 0.65242 | 3.895
814072 | 3902 | 2 | 0.22613 | 0.65327 | 3.902
815126 | 3902 | 4 | 0.22642 | 0.65411 | 3.902
816203 | 3902 | 4 | 0.22672 | 0.65498 | 3.902
817253 | 3902 | 4 | 0.22701 | 0.65582 | 3.902
818304 | 3895 | 4 | 0.22731 | 0.65666 | 3.895
819321 | 3902 | 4 | 0.22759 | 0.65748 | 3.902
820360 | 3895 | 4 | 0.22788 | 0.65831 | 3.895
821404 | 3895 | 4 | 0.22817 | 0.65915 | 3.895
822445 | 3895 | 4 | 0.22846 | 0.65999 | 3.895
823477 | 3895 | 4 | 0.22874 | 0.66081 | 3.895
824526 | 3895 | 4 | 0.22903 | 0.66166 | 3.895
825581 | 3902 | 4 | 0.22933 | 0.6625 | 3.902
826647 | 3895 | 4 | 0.22962 | 0.66336 | 3.895
827671 | 3895 | 4 | 0.22991 | 0.66418 | 3.895
828711 | 3895 | 4 | 0.2302 | 0.66501 | 3.895
829744 | 3895 | 4 | 0.23048 | 0.66584 | 3.895
830769 | 3895 | 4 | 0.23077 | 0.66667 | 3.895
831782 | 3895 | 4 | 0.23105 | 0.66748 | 3.895
832828 | 3895 | 4 | 0.23134 | 0.66832 | 3.895
833870 | 3895 | 4 | 0.23163 | 0.66915 | 3.895
834921 | 3902 | 4 | 0.23192 | 0.67 | 3.902
835973 | 3895 | 4 | 0.23221 | 0.67084 | 3.895
837043 | 3902 | 4 | 0.23251 | 0.6717 | 3.902
838095 | 3895 | 4 | 0.2328 | 0.67255 | 3.895
839134 | 3895 | 4 | 0.23309 | 0.67338 | 3.895
840153 | 3895 | 3 | 0.23338 | 0.6742 | 3.895
841202 | 3895 | 4 | 0.23367 | 0.67504 | 3.895
842234 | 3889 | 3 | 0.23395 | 0.67587 | 3.889
843269 | 3889 | 4 | 0.23424 | 0.6767 | 3.889
844287 | 3889 | 4 | 0.23452 | 0.67751 | 3.889
845325 | 3895 | 3 | 0.23481 | 0.67835 | 3.895
846391 | 3895 | 3 | 0.23511 | 0.6792 | 3.895
847441 | 3895 | 3 | 0.2354 | 0.68005 | 3.895
848459 | 3895 | 3 | 0.23568 | 0.68086 | 3.895
849486 | 3895 | 4 | 0.23597 | 0.68169 | 3.895
850513 | 3889 | 4 | 0.23625 | 0.68251 | 3.889
851547 | 3889 | 3 | 0.23654 | 0.68334 | 3.889
852583 | 3889 | 3 | 0.23683 | 0.68417 | 3.889
853615 | 3889 | 3 | 0.23712 | 0.685 | 3.889
854655 | 3895 | 3 | 0.2374 | 0.68583 | 3.895
855704 | 3895 | 4 | 0.2377 | 0.68668 | 3.895
856755 | 3895 | 3 | 0.23799 | 0.68752 | 3.895
857818 | 3895 | 3 | 0.23828 | 0.68837 | 3.895
858862 | 3895 | 3 | 0.23857 | 0.68921 | 3.895
859902 | 3889 | 4 | 0.23886 | 0.69004 | 3.889
860928 | 3889 | 3 | 0.23915 | 0.69087 | 3.889
861970 | 3895 | 4 | 0.23944 | 0.6917 | 3.895
863007 | 3895 | 4 | 0.23972 | 0.69254 | 3.895
864042 | 3895 | 4 | 0.24001 | 0.69337 | 3.895
865073 | 3889 | 4 | 0.2403 | 0.69419 | 3.889
866117 | 3889 | 4 | 0.24059 | 0.69503 | 3.889
867172 | 3889 | 3 | 0.24088 | 0.69588 | 3.889
868222 | 3889 | 3 | 0.24117 | 0.69672 | 3.889
869237 | 3889 | 3 | 0.24145 | 0.69754 | 3.889
870276 | 3895 | 3 | 0.24174 | 0.69837 | 3.895
871312 | 3889 | 3 | 0.24203 | 0.6992 | 3.889
872339 | 3889 | 4 | 0.24232 | 0.70003 | 3.889
873357 | 3889 | 4 | 0.2426 | 0.70084 | 3.889
874384 | 3889 | 4 | 0.24288 | 0.70167 | 3.889
875419 | 3889 | 4 | 0.24317 | 0.7025 | 3.889
876465 | 3889 | 4 | 0.24346 | 0.70334 | 3.889
877521 | 3895 | 4 | 0.24376 | 0.70418 | 3.895
878587 | 3895 | 4 | 0.24405 | 0.70504 | 3.895
879635 | 3889 | 4 | 0.24434 | 0.70588 | 3.889
880676 | 3889 | 4 | 0.24463 | 0.70672 | 3.889
881694 | 3883 | 4 | 0.24491 | 0.70753 | 3.883
882729 | 3889 | 4 | 0.2452 | 0.70836 | 3.889
883763 | 3889 | 4 | 0.24549 | 0.70919 | 3.889
884802 | 3883 | 4 | 0.24578 | 0.71003 | 3.883
885831 | 3889 | 4 | 0.24606 | 0.71085 | 3.889
886883 | 3889 | 4 | 0.24636 | 0.7117 | 3.889
887941 | 3889 | 4 | 0.24665 | 0.71255 | 3.889
888992 | 3889 | 4 | 0.24694 | 0.71339 | 3.889
890007 | 3889 | 4 | 0.24722 | 0.7142 | 3.889
891038 | 3889 | 4 | 0.24751 | 0.71503 | 3.889
892063 | 3889 | 4 | 0.2478 | 0.71585 | 3.889
893092 | 3889 | 3 | 0.24808 | 0.71668 | 3.889
894118 | 3889 | 3 | 0.24837 | 0.7175 | 3.889
895154 | 3889 | 3 | 0.24865 | 0.71833 | 3.889
896187 | 3889 | 3 | 0.24894 | 0.71916 | 3.889
897240 | 3889 | 3 | 0.24923 | 0.72001 | 3.889
898302 | 3889 | 3 | 0.24953 | 0.72086 | 3.889
899372 | 3889 | 3 | 0.24983 | 0.72172 | 3.889
900417 | 3883 | 3 | 0.25012 | 0.72256 | 3.883
901454 | 3883 | 3 | 0.2504 | 0.72339 | 3.883
902483 | 3883 | 3 | 0.25069 | 0.72421 | 3.883
903525 | 3889 | 3 | 0.25098 | 0.72505 | 3.889
904552 | 3883 | 3 | 0.25126 | 0.72588 | 3.883
905584 | 3883 | 3 | 0.25155 | 0.7267 | 3.883
906611 | 3889 | 4 | 0.25184 | 0.72753 | 3.889
907640 | 3889 | 4 | 0.25212 | 0.72835 | 3.889
908705 | 3889 | 4 | 0.25242 | 0.72921 | 3.889
909773 | 3883 | 4 | 0.25271 | 0.73006 | 3.883
910799 | 3883 | 4 | 0.253 | 0.73089 | 3.883
911833 | 3883 | 3 | 0.25329 | 0.73172 | 3.883
912875 | 3883 | 3 | 0.25358 | 0.73255 | 3.883
913990 | 3883 | 4 | 0.25389 | 0.73345 | 3.883
915014 | 3883 | 4 | 0.25417 | 0.73427 | 3.883
916042 | 3883 | 4 | 0.25446 | 0.7351 | 3.883
917077 | 3883 | 4 | 0.25474 | 0.73593 | 3.883
918132 | 3889 | 4 | 0.25504 | 0.73677 | 3.889
919162 | 3889 | 4 | 0.25532 | 0.7376 | 3.889
920248 | 3889 | 4 | 0.25562 | 0.73847 | 3.889
921304 | 3889 | 3 | 0.25592 | 0.73932 | 3.889
922354 | 3889 | 3 | 0.25621 | 0.74016 | 3.889
923372 | 3883 | 4 | 0.25649 | 0.74098 | 3.883
924418 | 3883 | 4 | 0.25678 | 0.74182 | 3.883
925456 | 3883 | 4 | 0.25707 | 0.74265 | 3.883
926496 | 3883 | 4 | 0.25736 | 0.74348 | 3.883
927519 | 3883 | 4 | 0.25764 | 0.74431 | 3.883
928565 | 3883 | 4 | 0.25793 | 0.74514 | 3.883
929628 | 3883 | 4 | 0.25823 | 0.746 | 3.883
930679 | 3883 | 4 | 0.25852 | 0.74684 | 3.883
931708 | 3883 | 4 | 0.25881 | 0.74767 | 3.883
932744 | 3876 | 4 | 0.2591 | 0.7485 | 3.876
933789 | 3883 | 4 | 0.25939 | 0.74934 | 3.883
934827 | 3883 | 4 | 0.25967 | 0.75017 | 3.883
935852 | 3883 | 4 | 0.25996 | 0.75099 | 3.883
936889 | 3883 | 4 | 0.26025 | 0.75182 | 3.883
937927 | 3883 | 4 | 0.26054 | 0.75266 | 3.883
938974 | 3883 | 4 | 0.26083 | 0.7535 | 3.883
940029 | 3883 | 4 | 0.26112 | 0.75434 | 3.883
941095 | 3889 | 4 | 0.26142 | 0.7552 | 3.889
942148 | 3876 | 4 | 0.26171 | 0.75604 | 3.876
943189 | 3883 | 4 | 0.262 | 0.75688 | 3.883
944209 | 3876 | 4 | 0.26228 | 0.7577 | 3.876
945256 | 3883 | 5 | 0.26257 | 0.75854 | 3.883
946294 | 3883 | 5 | 0.26286 | 0.75937 | 3.883
947317 | 3883 | 5 | 0.26314 | 0.76019 | 3.883
948340 | 3883 | 5 | 0.26343 | 0.76101 | 3.883
949387 | 3883 | 5 | 0.26372 | 0.76185 | 3.883
950439 | 3883 | 5 | 0.26401 | 0.7627 | 3.883
951510 | 3883 | 5 | 0.26431 | 0.76356 | 3.883
952536 | 3876 | 5 | 0.26459 | 0.76438 | 3.876
953567 | 3876 | 4 | 0.26488 | 0.76521 | 3.876
954605 | 3876 | 4 | 0.26517 | 0.76604 | 3.876
955631 | 3883 | 4 | 0.26545 | 0.76686 | 3.883
956655 | 3876 | 4 | 0.26574 | 0.76769 | 3.876
957689 | 3883 | 4 | 0.26602 | 0.76852 | 3.883
958724 | 3883 | 4 | 0.26631 | 0.76935 | 3.883
959772 | 3876 | 4 | 0.2666 | 0.77019 | 3.876
960823 | 3883 | 4 | 0.2669 | 0.77103 | 3.883
961892 | 3876 | 4 | 0.26719 | 0.77189 | 3.876
962939 | 3876 | 4 | 0.26748 | 0.77273 | 3.876
963985 | 3876 | 4 | 0.26777 | 0.77357 | 3.876
965009 | 3876 | 4 | 0.26806 | 0.77439 | 3.876
966048 | 3876 | 4 | 0.26835 | 0.77522 | 3.876
967080 | 3876 | 4 | 0.26863 | 0.77605 | 3.876
968112 | 3876 | 4 | 0.26892 | 0.77688 | 3.876
969142 | 3876 | 4 | 0.26921 | 0.77771 | 3.876
970173 | 3876 | 4 | 0.26949 | 0.77853 | 3.876
971234 | 3876 | 4 | 0.26979 | 0.77939 | 3.876
972288 | 3876 | 4 | 0.27008 | 0.78023 | 3.876
973318 | 3883 | 4 | 0.27037 | 0.78106 | 3.883
974350 | 3876 | 4 | 0.27065 | 0.78189 | 3.876
975381 | 3876 | 4 | 0.27094 | 0.78271 | 3.876
976409 | 3876 | 4 | 0.27122 | 0.78354 | 3.876
977433 | 3876 | 4 | 0.27151 | 0.78436 | 3.876
978465 | 3876 | 4 | 0.2718 | 0.78519 | 3.876
979498 | 3876 | 4 | 0.27208 | 0.78602 | 3.876
980545 | 3883 | 4 | 0.27237 | 0.78686 | 3.883
981598 | 3883 | 4 | 0.27267 | 0.7877 | 3.883
982664 | 3876 | 4 | 0.27296 | 0.78856 | 3.876
983716 | 3870 | 4 | 0.27325 | 0.7894 | 3.87
984773 | 3876 | 4 | 0.27355 | 0.79025 | 3.876
985793 | 3870 | 4 | 0.27383 | 0.79107 | 3.87
986824 | 3876 | 4 | 0.27412 | 0.7919 | 3.876
987861 | 3876 | 4 | 0.27441 | 0.79273 | 3.876
988889 | 3876 | 4 | 0.27469 | 0.79355 | 3.876
989920 | 3876 | 4 | 0.27498 | 0.79438 | 3.876
990952 | 3876 | 4 | 0.27526 | 0.79521 | 3.876
992009 | 3876 | 4 | 0.27556 | 0.79606 | 3.876
993067 | 3876 | 4 | 0.27585 | 0.79691 | 3.876
994086 | 3876 | 4 | 0.27614 | 0.79772 | 3.876
995114 | 3876 | 4 | 0.27642 | 0.79855 | 3.876
996154 | 3870 | 4 | 0.27671 | 0.79938 | 3.87
997184 | 3876 | 4 | 0.277 | 0.80021 | 3.876
998211 | 3870 | 4 | 0.27728 | 0.80103 | 3.87
999236 | 3876 | 4 | 0.27757 | 0.80186 | 3.876
1000263 | 3876 | 4 | 0.27785 | 0.80268 | 3.876
1001308 | 3876 | 4 | 0.27814 | 0.80352 | 3.876
1002370 | 3876 | 4 | 0.27844 | 0.80437 | 3.876
1003435 | 3876 | 4 | 0.27873 | 0.80523 | 3.876
1004490 | 3876 | 4 | 0.27902 | 0.80607 | 3.876
1005528 | 3870 | 4 | 0.27931 | 0.80691 | 3.87
1006550 | 3870 | 4 | 0.2796 | 0.80773 | 3.87
1007591 | 3876 | 4 | 0.27989 | 0.80856 | 3.876
1008625 | 3870 | 4 | 0.28017 | 0.80939 | 3.87
1009647 | 3870 | 4 | 0.28046 | 0.81021 | 3.87
1010674 | 3876 | 4 | 0.28074 | 0.81103 | 3.876
1011712 | 3876 | 4 | 0.28103 | 0.81187 | 3.876
1012768 | 3876 | 4 | 0.28132 | 0.81272 | 3.876
1013824 | 3870 | 4 | 0.28162 | 0.81356 | 3.87
1014843 | 3870 | 4 | 0.2819 | 0.81438 | 3.87
1015871 | 3870 | 4 | 0.28219 | 0.81521 | 3.87
1016915 | 3870 | 4 | 0.28248 | 0.81604 | 3.87
1017942 | 3870 | 4 | 0.28276 | 0.81687 | 3.87
1018967 | 3870 | 4 | 0.28305 | 0.81769 | 3.87
1019994 | 3876 | 4 | 0.28333 | 0.81851 | 3.876
1021124 | 3870 | 4 | 0.28365 | 0.81942 | 3.87
1022165 | 3870 | 4 | 0.28393 | 0.82026 | 3.87
1023222 | 3876 | 4 | 0.28423 | 0.8211 | 3.876
1024289 | 3870 | 4 | 0.28452 | 0.82196 | 3.87
1025336 | 3870 | 4 | 0.28482 | 0.8228 | 3.87
1026394 | 3876 | 4 | 0.28511 | 0.82365 | 3.876
1027559 | 3870 | 4 | 0.28543 | 0.82458 | 3.87
1028599 | 3870 | 4 | 0.28572 | 0.82542 | 3.87
1029638 | 3870 | 4 | 0.28601 | 0.82625 | 3.87
1030669 | 3870 | 4 | 0.2863 | 0.82708 | 3.87
1031692 | 3870 | 4 | 0.28658 | 0.8279 | 3.87
1032731 | 3870 | 5 | 0.28687 | 0.82873 | 3.87
1033791 | 3876 | 5 | 0.28716 | 0.82959 | 3.876
1034851 | 3870 | 5 | 0.28746 | 0.83044 | 3.87
1035875 | 3870 | 5 | 0.28774 | 0.83126 | 3.87
1036912 | 3870 | 5 | 0.28803 | 0.83209 | 3.87
1037958 | 3870 | 5 | 0.28832 | 0.83293 | 3.87
1039001 | 3864 | 5 | 0.28861 | 0.83377 | 3.864
1040030 | 3870 | 5 | 0.2889 | 0.83459 | 3.87
1041057 | 3864 | 5 | 0.28918 | 0.83542 | 3.864
1042093 | 3870 | 5 | 0.28947 | 0.83625 | 3.87
1043147 | 3870 | 5 | 0.28976 | 0.83709 | 3.87
1044200 | 3870 | 5 | 0.29006 | 0.83794 | 3.87
1045275 | 3870 | 5 | 0.29035 | 0.8388 | 3.87
1046331 | 3870 | 5 | 0.29065 | 0.83965 | 3.87
1047379 | 3870 | 5 | 0.29094 | 0.84049 | 3.87
1048398 | 3870 | 5 | 0.29122 | 0.84131 | 3.87
1049459 | 3870 | 4 | 0.29152 | 0.84216 | 3.87
1050483 | 3870 | 4 | 0.2918 | 0.84298 | 3.87
1051524 | 3870 | 4 | 0.29209 | 0.84382 | 3.87
1052556 | 3870 | 4 | 0.29238 | 0.84464 | 3.87
1053595 | 3870 | 4 | 0.29267 | 0.84548 | 3.87
1054647 | 3870 | 4 | 0.29296 | 0.84632 | 3.87
1055712 | 3870 | 4 | 0.29325 | 0.84718 | 3.87
1056727 | 3870 | 4 | 0.29354 | 0.84799 | 3.87
1057764 | 3870 | 4 | 0.29382 | 0.84882 | 3.87
1058785 | 3864 | 4 | 0.29411 | 0.84964 | 3.864
1059797 | 3864 | 4 | 0.29439 | 0.85045 | 3.864
1060835 | 3870 | 4 | 0.29468 | 0.85129 | 3.87
1061870 | 3864 | 4 | 0.29496 | 0.85212 | 3.864
1062899 | 3870 | 4 | 0.29525 | 0.85294 | 3.87
1063948 | 3870 | 4 | 0.29554 | 0.85379 | 3.87
1064999 | 3870 | 4 | 0.29583 | 0.85463 | 3.87
1066073 | 3870 | 4 | 0.29613 | 0.85549 | 3.87
1067124 | 3870 | 4 | 0.29642 | 0.85633 | 3.87
1068164 | 3870 | 4 | 0.29671 | 0.85717 | 3.87
1069198 | 3864 | 4 | 0.297 | 0.858 | 3.864
1070233 | 3864 | 4 | 0.29729 | 0.85883 | 3.864
1071278 | 3870 | 4 | 0.29758 | 0.85967 | 3.87
1072309 | 3870 | 4 | 0.29786 | 0.86049 | 3.87
1073324 | 3864 | 4 | 0.29815 | 0.86131 | 3.864
1074353 | 3870 | 4 | 0.29843 | 0.86214 | 3.87
1075402 | 3870 | 4 | 0.29872 | 0.86298 | 3.87
1076451 | 3864 | 4 | 0.29901 | 0.86382 | 3.864
1077463 | 3864 | 4 | 0.2993 | 0.86463 | 3.864
1078485 | 3870 | 4 | 0.29958 | 0.86545 | 3.87
1079523 | 3864 | 4 | 0.29987 | 0.86628 | 3.864
1080552 | 3870 | 4 | 0.30015 | 0.86711 | 3.87
1081577 | 3864 | 4 | 0.30044 | 0.86793 | 3.864
1082625 | 3864 | 5 | 0.30073 | 0.86877 | 3.864
1083676 | 3870 | 5 | 0.30102 | 0.86962 | 3.87
1084722 | 3864 | 5 | 0.30131 | 0.87046 | 3.864
1085779 | 3864 | 4 | 0.30161 | 0.8713 | 3.864
1086861 | 3870 | 4 | 0.30191 | 0.87217 | 3.87
1087909 | 3870 | 4 | 0.3022 | 0.87301 | 3.87
1088939 | 3864 | 4 | 0.30248 | 0.87384 | 3.864
1089957 | 3857 | 4 | 0.30277 | 0.87466 | 3.857
1090986 | 3870 | 4 | 0.30305 | 0.87548 | 3.87
1092021 | 3864 | 4 | 0.30334 | 0.87631 | 3.864
1093059 | 3864 | 4 | 0.30363 | 0.87715 | 3.864
1094077 | 3864 | 4 | 0.30391 | 0.87796 | 3.864
1095104 | 3864 | 4 | 0.3042 | 0.87879 | 3.864
1096160 | 3864 | 4 | 0.30449 | 0.87963 | 3.864
1097210 | 3864 | 4 | 0.30478 | 0.88048 | 3.864
1098229 | 3864 | 4 | 0.30506 | 0.88129 | 3.864
1099263 | 3864 | 4 | 0.30535 | 0.88212 | 3.864
1100296 | 3864 | 4 | 0.30564 | 0.88295 | 3.864
1101328 | 3864 | 4 | 0.30592 | 0.88378 | 3.864
1102349 | 3864 | 4 | 0.30621 | 0.8846 | 3.864
1103376 | 3864 | 4 | 0.30649 | 0.88543 | 3.864
1104411 | 3864 | 4 | 0.30678 | 0.88626 | 3.864
1105445 | 3864 | 4 | 0.30707 | 0.88709 | 3.864
1106499 | 3864 | 4 | 0.30736 | 0.88793 | 3.864
1107568 | 3864 | 4 | 0.30766 | 0.88879 | 3.864
1108619 | 3864 | 4 | 0.30795 | 0.88963 | 3.864
1109667 | 3864 | 4 | 0.30824 | 0.89047 | 3.864
1110687 | 3864 | 4 | 0.30852 | 0.89129 | 3.864
1111716 | 3864 | 4 | 0.30881 | 0.89212 | 3.864
1112746 | 3864 | 4 | 0.3091 | 0.89294 | 3.864
1113776 | 3864 | 4 | 0.30938 | 0.89377 | 3.864
1114811 | 3864 | 4 | 0.30967 | 0.8946 | 3.864
1115844 | 3864 | 4 | 0.30996 | 0.89543 | 3.864
1116910 | 3870 | 4 | 0.31025 | 0.89629 | 3.87
1117971 | 3857 | 4 | 0.31055 | 0.89714 | 3.857
1118992 | 3864 | 4 | 0.31083 | 0.89796 | 3.864
1120019 | 3864 | 4 | 0.31112 | 0.89878 | 3.864
1121047 | 3864 | 4 | 0.3114 | 0.89961 | 3.864
1122075 | 3864 | 4 | 0.31169 | 0.90043 | 3.864
1123101 | 3864 | 4 | 0.31197 | 0.90125 | 3.864
1124130 | 3857 | 4 | 0.31226 | 0.90208 | 3.857
1125155 | 3864 | 4 | 0.31254 | 0.9029 | 3.864
1126197 | 3864 | 4 | 0.31283 | 0.90374 | 3.864
1127246 | 3864 | 4 | 0.31312 | 0.90458 | 3.864
1128313 | 3864 | 4 | 0.31342 | 0.90544 | 3.864
1129369 | 3864 | 5 | 0.31371 | 0.90628 | 3.864
1130410 | 3864 | 5 | 0.314 | 0.90712 | 3.864
1131440 | 3864 | 5 | 0.31429 | 0.90795 | 3.864
1132479 | 3864 | 5 | 0.31458 | 0.90878 | 3.864
1133507 | 3864 | 5 | 0.31486 | 0.9096 | 3.864
1134532 | 3857 | 5 | 0.31515 | 0.91043 | 3.857
1135568 | 3864 | 5 | 0.31544 | 0.91126 | 3.864
1136580 | 3864 | 5 | 0.31572 | 0.91207 | 3.864
1137643 | 3864 | 5 | 0.31601 | 0.91292 | 3.864
1138702 | 3864 | 5 | 0.31631 | 0.91377 | 3.864
1139726 | 3857 | 5 | 0.31659 | 0.91459 | 3.857
1140738 | 3864 | 5 | 0.31687 | 0.91541 | 3.864
1141773 | 3857 | 5 | 0.31716 | 0.91624 | 3.857
1142801 | 3857 | 5 | 0.31744 | 0.91706 | 3.857
1143839 | 3864 | 5 | 0.31773 | 0.9179 | 3.864
1144866 | 3857 | 5 | 0.31802 | 0.91872 | 3.857
1145920 | 3864 | 5 | 0.31831 | 0.91957 | 3.864
1146964 | 3864 | 5 | 0.3186 | 0.9204 | 3.864
1148015 | 3857 | 5 | 0.31889 | 0.92125 | 3.857
1149093 | 3864 | 5 | 0.31919 | 0.92211 | 3.864
1150152 | 3864 | 5 | 0.31949 | 0.92296 | 3.864
1151198 | 3857 | 5 | 0.31978 | 0.9238 | 3.857
1152222 | 3857 | 5 | 0.32006 | 0.92462 | 3.857
1153262 | 3864 | 5 | 0.32035 | 0.92546 | 3.864
1154299 | 3857 | 5 | 0.32064 | 0.92629 | 3.857
1155338 | 3857 | 5 | 0.32093 | 0.92712 | 3.857
1156363 | 3851 | 5 | 0.32121 | 0.92795 | 3.851
1157405 | 3857 | 5 | 0.3215 | 0.92878 | 3.857
1158456 | 3864 | 5 | 0.32179 | 0.92963 | 3.864
1159526 | 3857 | 5 | 0.32209 | 0.93048 | 3.857
1160558 | 3857 | 5 | 0.32238 | 0.93131 | 3.857
1161591 | 3864 | 5 | 0.32266 | 0.93214 | 3.864
1162626 | 3857 | 5 | 0.32295 | 0.93297 | 3.857
1163664 | 3851 | 5 | 0.32324 | 0.9338 | 3.851
1164680 | 3864 | 5 | 0.32352 | 0.93462 | 3.864
1165713 | 3857 | 5 | 0.32381 | 0.93545 | 3.857
1166747 | 3857 | 5 | 0.3241 | 0.93628 | 3.857
1167797 | 3864 | 5 | 0.32439 | 0.93712 | 3.864
1168851 | 3864 | 5 | 0.32468 | 0.93797 | 3.864
1169919 | 3864 | 5 | 0.32498 | 0.93882 | 3.864
1170982 | 3857 | 5 | 0.32527 | 0.93968 | 3.857
1172036 | 3857 | 5 | 0.32557 | 0.94052 | 3.857
1173060 | 3857 | 5 | 0.32585 | 0.94134 | 3.857
1174104 | 3857 | 5 | 0.32614 | 0.94218 | 3.857
1175144 | 3857 | 5 | 0.32643 | 0.94302 | 3.857
1176176 | 3857 | 5 | 0.32672 | 0.94384 | 3.857
1177200 | 3857 | 5 | 0.327 | 0.94467 | 3.857
1178236 | 3857 | 5 | 0.32729 | 0.9455 | 3.857
1179290 | 3857 | 5 | 0.32758 | 0.94634 | 3.857
1180348 | 3857 | 5 | 0.32787 | 0.94719 | 3.857
1181375 | 3857 | 5 | 0.32816 | 0.94802 | 3.857
1182398 | 3857 | 5 | 0.32844 | 0.94884 | 3.857
1183434 | 3857 | 5 | 0.32873 | 0.94967 | 3.857
1184458 | 3857 | 5 | 0.32902 | 0.95049 | 3.857
1185472 | 3857 | 5 | 0.3293 | 0.9513 | 3.857
1186503 | 3857 | 5 | 0.32958 | 0.95213 | 3.857
1187536 | 3857 | 5 | 0.32987 | 0.95296 | 3.857
1188583 | 3857 | 5 | 0.33016 | 0.9538 | 3.857
1189637 | 3857 | 5 | 0.33045 | 0.95465 | 3.857
1190709 | 3864 | 5 | 0.33075 | 0.95551 | 3.864
1191766 | 3857 | 5 | 0.33105 | 0.95636 | 3.857
1192816 | 3857 | 5 | 0.33134 | 0.9572 | 3.857
1193840 | 3857 | 5 | 0.33162 | 0.95802 | 3.857
1194877 | 3857 | 5 | 0.33191 | 0.95885 | 3.857
1195914 | 3851 | 5 | 0.3322 | 0.95968 | 3.851
1196950 | 3851 | 5 | 0.33249 | 0.96052 | 3.851
1197980 | 3857 | 5 | 0.33277 | 0.96134 | 3.857
1199023 | 3857 | 6 | 0.33306 | 0.96218 | 3.857
1200076 | 3857 | 6 | 0.33335 | 0.96302 | 3.857
1201135 | 3857 | 6 | 0.33365 | 0.96387 | 3.857
1202163 | 3851 | 6 | 0.33393 | 0.9647 | 3.851
1203196 | 3857 | 6 | 0.33422 | 0.96553 | 3.857
1204245 | 3851 | 6 | 0.33451 | 0.96637 | 3.851
1205266 | 3851 | 6 | 0.3348 | 0.96719 | 3.851
1206300 | 3851 | 6 | 0.33508 | 0.96802 | 3.851
1207329 | 3857 | 6 | 0.33537 | 0.96884 | 3.857
1208362 | 3857 | 6 | 0.33566 | 0.96967 | 3.857
1209408 | 3857 | 6 | 0.33595 | 0.97051 | 3.857
1210455 | 3857 | 6 | 0.33624 | 0.97135 | 3.857
1211536 | 3857 | 6 | 0.33654 | 0.97222 | 3.857
1212592 | 3857 | 6 | 0.33683 | 0.97307 | 3.857
1213634 | 3851 | 6 | 0.33712 | 0.9739 | 3.851
1214663 | 3851 | 6 | 0.33741 | 0.97473 | 3.851
1215682 | 3857 | 6 | 0.33769 | 0.97555 | 3.857
1216718 | 3851 | 6 | 0.33798 | 0.97638 | 3.851
1217743 | 3851 | 6 | 0.33826 | 0.9772 | 3.851
1218764 | 3845 | 6 | 0.33855 | 0.97802 | 3.845
1219801 | 3857 | 6 | 0.33883 | 0.97885 | 3.857
1220856 | 3857 | 6 | 0.33913 | 0.9797 | 3.857
1221913 | 3857 | 6 | 0.33942 | 0.98055 | 3.857
1222944 | 3851 | 6 | 0.33971 | 0.98137 | 3.851
1223977 | 3851 | 6 | 0.33999 | 0.9822 | 3.851
1225016 | 3851 | 6 | 0.34028 | 0.98304 | 3.851
1226042 | 3845 | 6 | 0.34057 | 0.98386 | 3.845
1227058 | 3851 | 6 | 0.34085 | 0.98468 | 3.851
1228084 | 3851 | 6 | 0.34113 | 0.9855 | 3.851
1229108 | 3857 | 6 | 0.34142 | 0.98632 | 3.857
1230151 | 3851 | 5 | 0.34171 | 0.98716 | 3.851
1231202 | 3851 | 5 | 0.342 | 0.988 | 3.851
1232264 | 3857 | 5 | 0.3423 | 0.98885 | 3.857
1233315 | 3851 | 5 | 0.34259 | 0.9897 | 3.851
1234354 | 3851 | 5 | 0.34288 | 0.99053 | 3.851
1235392 | 3845 | 5 | 0.34316 | 0.99136 | 3.845
1236412 | 3851 | 5 | 0.34345 | 0.99218 | 3.851
1237458 | 3851 | 5 | 0.34374 | 0.99302 | 3.851
1238470 | 3851 | 5 | 0.34402 | 0.99383 | 3.851
1239501 | 3851 | 5 | 0.34431 | 0.99466 | 3.851
1240538 | 3851 | 5 | 0.34459 | 0.99549 | 3.851
1241586 | 3857 | 5 | 0.34488 | 0.99633 | 3.857
1242648 | 3857 | 5 | 0.34518 | 0.99719 | 3.857
1243695 | 3851 | 5 | 0.34547 | 0.99803 | 3.851
1244701 | 3851 | 5 | 0.34575 | 0.99883 | 3.851
1245740 | 3851 | 5 | 0.34604 | 0.99967 | 3.851
1246758 | 3851 | 5 | 0.34632 | 1.0005 | 3.851
1247782 | 3851 | 5 | 0.34661 | 1.0013 | 3.851
1248809 | 3851 | 5 | 0.34689 | 1.0021 | 3.851
1249845 | 3851 | 5 | 0.34718 | 1.003 | 3.851
1250885 | 3851 | 5 | 0.34747 | 1.0038 | 3.851
1251942 | 3857 | 5 | 0.34776 | 1.0046 | 3.857
1253005 | 3851 | 5 | 0.34806 | 1.0055 | 3.851
1254071 | 3851 | 5 | 0.34835 | 1.0064 | 3.851
1255108 | 3851 | 5 | 0.34864 | 1.0072 | 3.851
1256139 | 3851 | 4 | 0.34893 | 1.008 | 3.851
1257159 | 3851 | 4 | 0.34921 | 1.0088 | 3.851
1258193 | 3857 | 4 | 0.3495 | 1.0097 | 3.857
1259224 | 3851 | 4 | 0.34978 | 1.0105 | 3.851
1260251 | 3851 | 4 | 0.35007 | 1.0113 | 3.851
1261276 | 3851 | 4 | 0.35035 | 1.0121 | 3.851
1262320 | 3857 | 4 | 0.35064 | 1.013 | 3.857
1263387 | 3851 | 4 | 0.35094 | 1.0138 | 3.851
1264429 | 3851 | 4 | 0.35123 | 1.0147 | 3.851
1265453 | 3851 | 4 | 0.35151 | 1.0155 | 3.851
1266487 | 3851 | 4 | 0.3518 | 1.0163 | 3.851
1267545 | 3851 | 4 | 0.3521 | 1.0172 | 3.851
1268563 | 3851 | 4 | 0.35238 | 1.018 | 3.851
1269596 | 3851 | 4 | 0.35267 | 1.0188 | 3.851
1270633 | 3851 | 4 | 0.35295 | 1.0196 | 3.851
1271683 | 3851 | 4 | 0.35325 | 1.0205 | 3.851
1272731 | 3851 | 4 | 0.35354 | 1.0213 | 3.851
1273801 | 3857 | 4 | 0.35383 | 1.0222 | 3.857
1274860 | 3851 | 4 | 0.35413 | 1.023 | 3.851
1275907 | 3851 | 4 | 0.35442 | 1.0239 | 3.851
1276954 | 3845 | 4 | 0.35471 | 1.0247 | 3.845
1277986 | 3851 | 4 | 0.355 | 1.0255 | 3.851
1279021 | 3851 | 4 | 0.35528 | 1.0264 | 3.851
1280065 | 3851 | 4 | 0.35557 | 1.0272 | 3.851
1281080 | 3851 | 4 | 0.35586 | 1.028 | 3.851
1282125 | 3851 | 4 | 0.35615 | 1.0289 | 3.851
1283177 | 3851 | 4 | 0.35644 | 1.0297 | 3.851
1284244 | 3851 | 4 | 0.35673 | 1.0306 | 3.851
1285286 | 3851 | 4 | 0.35702 | 1.0314 | 3.851
1286325 | 3851 | 4 | 0.35731 | 1.0322 | 3.851
1287360 | 3851 | 4 | 0.3576 | 1.0331 | 3.851
1288402 | 3845 | 4 | 0.35789 | 1.0339 | 3.845
1289424 | 3851 | 4 | 0.35817 | 1.0347 | 3.851
1290466 | 3851 | 4 | 0.35846 | 1.0356 | 3.851
1291493 | 3851 | 4 | 0.35875 | 1.0364 | 3.851
1292539 | 3851 | 4 | 0.35904 | 1.0372 | 3.851
1293596 | 3851 | 4 | 0.35933 | 1.0381 | 3.851
1294677 | 3851 | 4 | 0.35963 | 1.0389 | 3.851
1295734 | 3845 | 4 | 0.35993 | 1.0398 | 3.845
1296779 | 3851 | 4 | 0.36022 | 1.0406 | 3.851
1297816 | 3851 | 4 | 0.3605 | 1.0415 | 3.851
1298845 | 3851 | 4 | 0.36079 | 1.0423 | 3.851
1299884 | 3851 | 4 | 0.36108 | 1.0431 | 3.851
1300924 | 3845 | 4 | 0.36137 | 1.044 | 3.845
1301944 | 3845 | 4 | 0.36165 | 1.0448 | 3.845
1302970 | 3851 | 4 | 0.36194 | 1.0456 | 3.851
1304025 | 3851 | 4 | 0.36223 | 1.0464 | 3.851
1305089 | 3851 | 4 | 0.36252 | 1.0473 | 3.851
1306124 | 3851 | 4 | 0.36281 | 1.0481 | 3.851
1307159 | 3845 | 4 | 0.3631 | 1.049 | 3.845
1308195 | 3851 | 4 | 0.36339 | 1.0498 | 3.851
1309233 | 3845 | 4 | 0.36368 | 1.0506 | 3.845
1310259 | 3851 | 4 | 0.36396 | 1.0514 | 3.851
1311283 | 3851 | 4 | 0.36425 | 1.0523 | 3.851
1312328 | 3845 | 4 | 0.36454 | 1.0531 | 3.845
1313382 | 3851 | 4 | 0.36483 | 1.0539 | 3.851
1314439 | 3845 | 4 | 0.36512 | 1.0548 | 3.845
1315504 | 3851 | 4 | 0.36542 | 1.0557 | 3.851
1316560 | 3845 | 4 | 0.36571 | 1.0565 | 3.845
1317600 | 3851 | 4 | 0.366 | 1.0573 | 3.851
1318633 | 3851 | 4 | 0.36629 | 1.0582 | 3.851
1319664 | 3845 | 4 | 0.36657 | 1.059 | 3.845
1320682 | 3851 | 4 | 0.36686 | 1.0598 | 3.851
1321733 | 3845 | 4 | 0.36715 | 1.0606 | 3.845
1322776 | 3845 | 4 | 0.36744 | 1.0615 | 3.845
1323813 | 3845 | 4 | 0.36773 | 1.0623 | 3.845
1324869 | 3845 | 4 | 0.36802 | 1.0632 | 3.845
1325926 | 3851 | 4 | 0.36831 | 1.064 | 3.851
1326968 | 3845 | 4 | 0.3686 | 1.0649 | 3.845
1328004 | 3845 | 4 | 0.36889 | 1.0657 | 3.845
1329050 | 3845 | 4 | 0.36918 | 1.0665 | 3.845
1330086 | 3851 | 4 | 0.36947 | 1.0674 | 3.851
1331102 | 3845 | 4 | 0.36975 | 1.0682 | 3.845
1332131 | 3845 | 4 | 0.37004 | 1.069 | 3.845
1333150 | 3845 | 4 | 0.37032 | 1.0698 | 3.845
1334202 | 3845 | 4 | 0.37061 | 1.0707 | 3.845
1335266 | 3851 | 4 | 0.37091 | 1.0715 | 3.851
1336349 | 3851 | 4 | 0.37121 | 1.0724 | 3.851
1337420 | 3851 | 4 | 0.37151 | 1.0732 | 3.851
1338479 | 3845 | 4 | 0.3718 | 1.0741 | 3.845
1339496 | 3845 | 4 | 0.37208 | 1.0749 | 3.845
1340526 | 3845 | 4 | 0.37237 | 1.0757 | 3.845
1341560 | 3845 | 4 | 0.37266 | 1.0766 | 3.845
1342599 | 3845 | 4 | 0.37294 | 1.0774 | 3.845
1343624 | 3845 | 4 | 0.37323 | 1.0782 | 3.845
1344660 | 3845 | 4 | 0.37352 | 1.079 | 3.845
1345702 | 3851 | 4 | 0.37381 | 1.0799 | 3.851
1346763 | 3845 | 4 | 0.3741 | 1.0807 | 3.845
1347790 | 3845 | 4 | 0.37439 | 1.0816 | 3.845
1348813 | 3845 | 4 | 0.37467 | 1.0824 | 3.845
1349848 | 3845 | 4 | 0.37496 | 1.0832 | 3.845
1350880 | 3845 | 4 | 0.37524 | 1.084 | 3.845
1351903 | 3845 | 4 | 0.37553 | 1.0849 | 3.845
1352933 | 3845 | 4 | 0.37581 | 1.0857 | 3.845
1353967 | 3845 | 4 | 0.3761 | 1.0865 | 3.845
1355015 | 3845 | 4 | 0.37639 | 1.0874 | 3.845
1356077 | 3845 | 4 | 0.37669 | 1.0882 | 3.845
1357134 | 3845 | 4 | 0.37698 | 1.0891 | 3.845
1358187 | 3845 | 4 | 0.37727 | 1.0899 | 3.845
1359227 | 3845 | 4 | 0.37756 | 1.0907 | 3.845
1360255 | 3845 | 4 | 0.37785 | 1.0916 | 3.845
1361289 | 3845 | 4 | 0.37814 | 1.0924 | 3.845
1362328 | 3845 | 4 | 0.37842 | 1.0932 | 3.845
1363367 | 3845 | 4 | 0.37871 | 1.0941 | 3.845
1364386 | 3838 | 4 | 0.379 | 1.0949 | 3.838
1365412 | 3845 | 4 | 0.37928 | 1.0957 | 3.845
1366458 | 3851 | 4 | 0.37957 | 1.0965 | 3.851
1367523 | 3845 | 4 | 0.37987 | 1.0974 | 3.845
1368553 | 3845 | 4 | 0.38015 | 1.0982 | 3.845
1369577 | 3845 | 4 | 0.38044 | 1.099 | 3.845
1370603 | 3845 | 4 | 0.38072 | 1.0999 | 3.845
1371638 | 3838 | 4 | 0.38101 | 1.1007 | 3.838
1372666 | 3845 | 4 | 0.3813 | 1.1015 | 3.845
1373692 | 3845 | 4 | 0.38158 | 1.1023 | 3.845
1374733 | 3845 | 4 | 0.38187 | 1.1032 | 3.845
1375778 | 3845 | 4 | 0.38216 | 1.104 | 3.845
1376828 | 3845 | 4 | 0.38245 | 1.1049 | 3.845
1377902 | 3838 | 4 | 0.38275 | 1.1057 | 3.838
1378963 | 3845 | 4 | 0.38305 | 1.1066 | 3.845
1380009 | 3845 | 4 | 0.38334 | 1.1074 | 3.845
1381045 | 3845 | 4 | 0.38362 | 1.1082 | 3.845
1382073 | 3845 | 4 | 0.38391 | 1.1091 | 3.845
1383104 | 3845 | 4 | 0.3842 | 1.1099 | 3.845
1384145 | 3845 | 4 | 0.38448 | 1.1107 | 3.845
1385176 | 3845 | 4 | 0.38477 | 1.1116 | 3.845
1386207 | 3845 | 4 | 0.38506 | 1.1124 | 3.845
1387244 | 3845 | 4 | 0.38535 | 1.1132 | 3.845
1388313 | 3845 | 4 | 0.38564 | 1.1141 | 3.845
1389351 | 3845 | 4 | 0.38593 | 1.1149 | 3.845
1390382 | 3845 | 3 | 0.38622 | 1.1157 | 3.845
1391417 | 3845 | 4 | 0.3865 | 1.1166 | 3.845
1392452 | 3845 | 3 | 0.38679 | 1.1174 | 3.845
1393466 | 3838 | 3 | 0.38707 | 1.1182 | 3.838
1394492 | 3845 | 3 | 0.38736 | 1.119 | 3.845
1395521 | 3838 | 3 | 0.38764 | 1.1199 | 3.838
1396563 | 3845 | 3 | 0.38793 | 1.1207 | 3.845
1397619 | 3845 | 3 | 0.38823 | 1.1215 | 3.845
1398675 | 3845 | 3 | 0.38852 | 1.1224 | 3.845
1399755 | 3845 | 3 | 0.38882 | 1.1233 | 3.845
1400797 | 3845 | 3 | 0.38911 | 1.1241 | 3.845
1401842 | 3838 | 3 | 0.3894 | 1.1249 | 3.838
1402861 | 3838 | 3 | 0.38968 | 1.1258 | 3.838
1403920 | 3845 | 3 | 0.38998 | 1.1266 | 3.845
1404959 | 3838 | 3 | 0.39027 | 1.1274 | 3.838
1406003 | 3845 | 3 | 0.39056 | 1.1283 | 3.845
1407034 | 3845 | 3 | 0.39084 | 1.1291 | 3.845
1408072 | 3845 | 3 | 0.39113 | 1.1299 | 3.845
1409135 | 3838 | 4 | 0.39143 | 1.1308 | 3.838
1410179 | 3838 | 4 | 0.39172 | 1.1316 | 3.838
1411198 | 3845 | 4 | 0.392 | 1.1324 | 3.845
1412250 | 3845 | 4 | 0.39229 | 1.1333 | 3.845
1413272 | 3838 | 4 | 0.39258 | 1.1341 | 3.838
1414298 | 3838 | 4 | 0.39286 | 1.1349 | 3.838
1415319 | 3838 | 4 | 0.39314 | 1.1357 | 3.838
1416372 | 3838 | 4 | 0.39344 | 1.1366 | 3.838
1417412 | 3838 | 4 | 0.39373 | 1.1374 | 3.838
1418475 | 3845 | 4 | 0.39402 | 1.1383 | 3.845
1419540 | 3845 | 4 | 0.39432 | 1.1391 | 3.845
1420621 | 3845 | 4 | 0.39462 | 1.14 | 3.845
1421666 | 3845 | 4 | 0.39491 | 1.1408 | 3.845
1422696 | 3838 | 4 | 0.39519 | 1.1417 | 3.838
1423729 | 3838 | 4 | 0.39548 | 1.1425 | 3.838
1424775 | 3838 | 4 | 0.39577 | 1.1433 | 3.838
1425797 | 3845 | 4 | 0.39605 | 1.1442 | 3.845
1426833 | 3845 | 4 | 0.39634 | 1.145 | 3.845
1427865 | 3838 | 4 | 0.39663 | 1.1458 | 3.838
1428919 | 3845 | 4 | 0.39692 | 1.1467 | 3.845
1429986 | 3838 | 4 | 0.39722 | 1.1475 | 3.838
1431028 | 3838 | 4 | 0.39751 | 1.1484 | 3.838
1432050 | 3838 | 4 | 0.39779 | 1.1492 | 3.838
1433094 | 3845 | 4 | 0.39808 | 1.15 | 3.845
1434117 | 3838 | 4 | 0.39837 | 1.1508 | 3.838
1435143 | 3838 | 4 | 0.39865 | 1.1517 | 3.838
1436166 | 3838 | 4 | 0.39893 | 1.1525 | 3.838
1437212 | 3838 | 4 | 0.39923 | 1.1533 | 3.838
1438258 | 3838 | 4 | 0.39952 | 1.1542 | 3.838
1439320 | 3838 | 4 | 0.39981 | 1.155 | 3.838
1440390 | 3845 | 4 | 0.40011 | 1.1559 | 3.845
1441458 | 3845 | 4 | 0.40041 | 1.1567 | 3.845
1442503 | 3845 | 4 | 0.4007 | 1.1576 | 3.845
1443550 | 3838 | 4 | 0.40099 | 1.1584 | 3.838
1444568 | 3838 | 4 | 0.40127 | 1.1592 | 3.838
1445620 | 3845 | 4 | 0.40156 | 1.1601 | 3.845
1446659 | 3838 | 4 | 0.40185 | 1.1609 | 3.838
1447694 | 3838 | 4 | 0.40214 | 1.1617 | 3.838
1448728 | 3838 | 4 | 0.40242 | 1.1626 | 3.838
1449777 | 3845 | 4 | 0.40272 | 1.1634 | 3.845
1450842 | 3838 | 4 | 0.40301 | 1.1643 | 3.838
1451886 | 3838 | 4 | 0.4033 | 1.1651 | 3.838
1452916 | 3838 | 4 | 0.40359 | 1.1659 | 3.838
1453973 | 3838 | 4 | 0.40388 | 1.1668 | 3.838
1455000 | 3838 | 4 | 0.40417 | 1.1676 | 3.838
1456015 | 3838 | 4 | 0.40445 | 1.1684 | 3.838
1457043 | 3838 | 4 | 0.40473 | 1.1692 | 3.838
1458076 | 3838 | 4 | 0.40502 | 1.1701 | 3.838
1459116 | 3838 | 4 | 0.40531 | 1.1709 | 3.838
1460177 | 3838 | 4 | 0.4056 | 1.1717 | 3.838
1461241 | 3838 | 4 | 0.4059 | 1.1726 | 3.838
1462314 | 3838 | 5 | 0.4062 | 1.1735 | 3.838
1463364 | 3838 | 4 | 0.40649 | 1.1743 | 3.838
1464405 | 3838 | 5 | 0.40678 | 1.1751 | 3.838
1465431 | 3838 | 5 | 0.40706 | 1.176 | 3.838
1466480 | 3838 | 5 | 0.40736 | 1.1768 | 3.838
1467502 | 3838 | 5 | 0.40764 | 1.1776 | 3.838
1468537 | 3838 | 5 | 0.40793 | 1.1785 | 3.838
1469563 | 3838 | 5 | 0.40821 | 1.1793 | 3.838
1470619 | 3838 | 5 | 0.40851 | 1.1801 | 3.838
1471688 | 3845 | 5 | 0.4088 | 1.181 | 3.845
1472733 | 3838 | 5 | 0.40909 | 1.1818 | 3.838
1473748 | 3838 | 5 | 0.40937 | 1.1826 | 3.838
1474791 | 3838 | 5 | 0.40966 | 1.1835 | 3.838
1475838 | 3838 | 5 | 0.40996 | 1.1843 | 3.838
1476862 | 3832 | 5 | 0.41024 | 1.1851 | 3.832
1477892 | 3838 | 5 | 0.41053 | 1.186 | 3.838
1478923 | 3838 | 5 | 0.41081 | 1.1868 | 3.838
1479964 | 3838 | 5 | 0.4111 | 1.1876 | 3.838
1481024 | 3845 | 5 | 0.4114 | 1.1885 | 3.845
1482087 | 3838 | 5 | 0.41169 | 1.1893 | 3.838
1483153 | 3845 | 5 | 0.41199 | 1.1902 | 3.845
1484196 | 3838 | 5 | 0.41228 | 1.191 | 3.838
1485232 | 3838 | 5 | 0.41256 | 1.1919 | 3.838
1486256 | 3838 | 5 | 0.41285 | 1.1927 | 3.838
1487293 | 3838 | 5 | 0.41314 | 1.1935 | 3.838
1488327 | 3838 | 5 | 0.41342 | 1.1943 | 3.838
1489359 | 3838 | 5 | 0.41371 | 1.1952 | 3.838
1490393 | 3838 | 5 | 0.414 | 1.196 | 3.838
1491444 | 3838 | 5 | 0.41429 | 1.1968 | 3.838
1492508 | 3838 | 5 | 0.41459 | 1.1977 | 3.838
1493547 | 3838 | 5 | 0.41487 | 1.1985 | 3.838
1494570 | 3838 | 5 | 0.41516 | 1.1993 | 3.838
1495606 | 3838 | 5 | 0.41545 | 1.2002 | 3.838
1496638 | 3832 | 5 | 0.41573 | 1.201 | 3.832
1497675 | 3838 | 5 | 0.41602 | 1.2018 | 3.838
1498698 | 3832 | 5 | 0.41631 | 1.2027 | 3.832
1499735 | 3838 | 5 | 0.41659 | 1.2035 | 3.838
1500777 | 3838 | 5 | 0.41688 | 1.2043 | 3.838
1501811 | 3838 | 5 | 0.41717 | 1.2052 | 3.838
1502869 | 3838 | 4 | 0.41746 | 1.206 | 3.838
1503945 | 3832 | 4 | 0.41776 | 1.2069 | 3.832
1505006 | 3832 | 4 | 0.41806 | 1.2077 | 3.832
1506043 | 3832 | 4 | 0.41835 | 1.2086 | 3.832
1507088 | 3832 | 4 | 0.41864 | 1.2094 | 3.832
1508117 | 3838 | 4 | 0.41892 | 1.2102 | 3.838
1509157 | 3838 | 4 | 0.41921 | 1.2111 | 3.838
1510184 | 3838 | 4 | 0.4195 | 1.2119 | 3.838
1511213 | 3838 | 4 | 0.41978 | 1.2127 | 3.838
1512260 | 3832 | 4 | 0.42007 | 1.2135 | 3.832
1513328 | 3838 | 4 | 0.42037 | 1.2144 | 3.838
1514382 | 3832 | 4 | 0.42066 | 1.2152 | 3.832
1515415 | 3832 | 4 | 0.42095 | 1.2161 | 3.832
1516439 | 3832 | 4 | 0.42123 | 1.2169 | 3.832
1517476 | 3832 | 4 | 0.42152 | 1.2177 | 3.832
1518492 | 3832 | 4 | 0.4218 | 1.2185 | 3.832
1519519 | 3832 | 4 | 0.42209 | 1.2194 | 3.832
1520560 | 3838 | 4 | 0.42238 | 1.2202 | 3.838
1521604 | 3832 | 4 | 0.42267 | 1.221 | 3.832
1522648 | 3832 | 4 | 0.42296 | 1.2219 | 3.832
1523714 | 3838 | 4 | 0.42325 | 1.2227 | 3.838
1524786 | 3838 | 4 | 0.42355 | 1.2236 | 3.838
1525841 | 3838 | 4 | 0.42384 | 1.2244 | 3.838
1526876 | 3832 | 4 | 0.42413 | 1.2253 | 3.832
1527906 | 3832 | 4 | 0.42442 | 1.2261 | 3.832
1528951 | 3832 | 4 | 0.42471 | 1.2269 | 3.832
1529998 | 3832 | 4 | 0.425 | 1.2278 | 3.832
1531057 | 3832 | 4 | 0.42529 | 1.2286 | 3.832
1532082 | 3832 | 4 | 0.42558 | 1.2294 | 3.832
1533135 | 3838 | 4 | 0.42587 | 1.2303 | 3.838
1534196 | 3838 | 4 | 0.42617 | 1.2311 | 3.838
1535267 | 3832 | 4 | 0.42646 | 1.232 | 3.832
1536292 | 3832 | 4 | 0.42675 | 1.2328 | 3.832
1537347 | 3832 | 4 | 0.42704 | 1.2337 | 3.832
1538372 | 3832 | 4 | 0.42733 | 1.2345 | 3.832
1539421 | 3832 | 4 | 0.42762 | 1.2353 | 3.832
1540451 | 3832 | 4 | 0.4279 | 1.2362 | 3.832
1541505 | 3832 | 4 | 0.4282 | 1.237 | 3.832
1542539 | 3832 | 4 | 0.42848 | 1.2378 | 3.832
1543608 | 3838 | 4 | 0.42878 | 1.2387 | 3.838
1544663 | 3838 | 4 | 0.42907 | 1.2395 | 3.838
1545738 | 3832 | 4 | 0.42937 | 1.2404 | 3.832
1546780 | 3832 | 4 | 0.42966 | 1.2412 | 3.832
1547827 | 3832 | 4 | 0.42995 | 1.2421 | 3.832
1548853 | 3832 | 4 | 0.43024 | 1.2429 | 3.832
1549900 | 3832 | 4 | 0.43053 | 1.2437 | 3.832
1550939 | 3832 | 3 | 0.43082 | 1.2446 | 3.832
1551973 | 3832 | 4 | 0.4311 | 1.2454 | 3.832
1552995 | 3832 | 4 | 0.43139 | 1.2462 | 3.832
1554049 | 3832 | 4 | 0.43168 | 1.2471 | 3.832
1555111 | 3832 | 4 | 0.43198 | 1.2479 | 3.832
1556161 | 3832 | 4 | 0.43227 | 1.2488 | 3.832
1557186 | 3832 | 4 | 0.43255 | 1.2496 | 3.832
1558236 | 3832 | 4 | 0.43284 | 1.2504 | 3.832
1559272 | 3832 | 4 | 0.43313 | 1.2513 | 3.832
1560305 | 3825 | 4 | 0.43342 | 1.2521 | 3.825
1561338 | 3832 | 4 | 0.4337 | 1.2529 | 3.832
1562386 | 3832 | 4 | 0.434 | 1.2538 | 3.832
1563423 | 3832 | 4 | 0.43428 | 1.2546 | 3.832
1564488 | 3832 | 4 | 0.43458 | 1.2555 | 3.832
1565543 | 3832 | 4 | 0.43487 | 1.2563 | 3.832
1566620 | 3832 | 4 | 0.43517 | 1.2572 | 3.832
1567661 | 3832 | 4 | 0.43546 | 1.258 | 3.832
1568706 | 3832 | 4 | 0.43575 | 1.2588 | 3.832
1569732 | 3832 | 4 | 0.43604 | 1.2597 | 3.832
1570796 | 3832 | 4 | 0.43633 | 1.2605 | 3.832
1571830 | 3832 | 4 | 0.43662 | 1.2613 | 3.832
1572868 | 3832 | 4 | 0.43691 | 1.2622 | 3.832
1573910 | 3832 | 4 | 0.4372 | 1.263 | 3.832
1574965 | 3832 | 4 | 0.43749 | 1.2639 | 3.832
1576029 | 3832 | 4 | 0.43779 | 1.2647 | 3.832
1577079 | 3832 | 4 | 0.43808 | 1.2656 | 3.832
1578098 | 3825 | 4 | 0.43836 | 1.2664 | 3.825
1579146 | 3832 | 4 | 0.43865 | 1.2672 | 3.832
1580182 | 3825 | 4 | 0.43894 | 1.268 | 3.825
1581200 | 3825 | 4 | 0.43922 | 1.2689 | 3.825
1582223 | 3832 | 4 | 0.43951 | 1.2697 | 3.832
1583254 | 3832 | 4 | 0.43979 | 1.2705 | 3.832
1584297 | 3832 | 4 | 0.44008 | 1.2713 | 3.832
1585357 | 3832 | 4 | 0.44038 | 1.2722 | 3.832
1586419 | 3832 | 4 | 0.44067 | 1.2731 | 3.832
1587491 | 3832 | 4 | 0.44097 | 1.2739 | 3.832
1588539 | 3832 | 4 | 0.44126 | 1.2748 | 3.832
1589581 | 3825 | 4 | 0.44155 | 1.2756 | 3.825
1590596 | 3832 | 4 | 0.44183 | 1.2764 | 3.832
1591644 | 3825 | 4 | 0.44212 | 1.2772 | 3.825
1592677 | 3832 | 4 | 0.44241 | 1.2781 | 3.832
1593699 | 3832 | 4 | 0.44269 | 1.2789 | 3.832
1594729 | 3832 | 4 | 0.44298 | 1.2797 | 3.832
1595776 | 3832 | 4 | 0.44327 | 1.2806 | 3.832
1596841 | 3832 | 4 | 0.44357 | 1.2814 | 3.832
1597901 | 3832 | 4 | 0.44386 | 1.2823 | 3.832
1598921 | 3825 | 4 | 0.44414 | 1.2831 | 3.825
1599958 | 3832 | 4 | 0.44443 | 1.2839 | 3.832
1600997 | 3832 | 4 | 0.44472 | 1.2848 | 3.832
1602036 | 3825 | 4 | 0.44501 | 1.2856 | 3.825
1603068 | 3825 | 4 | 0.4453 | 1.2864 | 3.825
1604124 | 3825 | 4 | 0.44559 | 1.2873 | 3.825
1605157 | 3832 | 4 | 0.44588 | 1.2881 | 3.832
1606212 | 3825 | 4 | 0.44617 | 1.2889 | 3.825
1607270 | 3832 | 4 | 0.44646 | 1.2898 | 3.832
1608342 | 3832 | 4 | 0.44676 | 1.2906 | 3.832
1609383 | 3825 | 4 | 0.44705 | 1.2915 | 3.825
1610423 | 3825 | 4 | 0.44734 | 1.2923 | 3.825
1611454 | 3825 | 4 | 0.44763 | 1.2931 | 3.825
1612493 | 3825 | 4 | 0.44791 | 1.294 | 3.825
1613536 | 3825 | 4 | 0.4482 | 1.2948 | 3.825
1614568 | 3832 | 4 | 0.44849 | 1.2956 | 3.832
1615595 | 3825 | 4 | 0.44878 | 1.2965 | 3.825
1616641 | 3832 | 4 | 0.44907 | 1.2973 | 3.832
1617706 | 3832 | 4 | 0.44936 | 1.2982 | 3.832
1618755 | 3825 | 4 | 0.44965 | 1.299 | 3.825
1619781 | 3825 | 4 | 0.44994 | 1.2998 | 3.825
1620828 | 3825 | 4 | 0.45023 | 1.3007 | 3.825
1621866 | 3825 | 4 | 0.45052 | 1.3015 | 3.825
1622896 | 3825 | 4 | 0.4508 | 1.3023 | 3.825
1623918 | 3825 | 4 | 0.45109 | 1.3031 | 3.825
1624961 | 3832 | 4 | 0.45138 | 1.304 | 3.832
1625992 | 3825 | 4 | 0.45166 | 1.3048 | 3.825
1627052 | 3832 | 4 | 0.45196 | 1.3057 | 3.832
1628118 | 3825 | 4 | 0.45225 | 1.3065 | 3.825
1629191 | 3825 | 4 | 0.45255 | 1.3074 | 3.825
1630237 | 3825 | 4 | 0.45284 | 1.3082 | 3.825
1631287 | 3825 | 4 | 0.45314 | 1.3091 | 3.825
1632315 | 3825 | 4 | 0.45342 | 1.3099 | 3.825
1633369 | 3825 | 4 | 0.45371 | 1.3107 | 3.825
1634381 | 3825 | 4 | 0.45399 | 1.3115 | 3.825
1635408 | 3825 | 4 | 0.45428 | 1.3124 | 3.825
1636453 | 3825 | 4 | 0.45457 | 1.3132 | 3.825
1637511 | 3832 | 5 | 0.45486 | 1.3141 | 3.832
1638573 | 3832 | 5 | 0.45516 | 1.3149 | 3.832
1639626 | 3825 | 5 | 0.45545 | 1.3157 | 3.825
1640659 | 3825 | 5 | 0.45574 | 1.3166 | 3.825
1641690 | 3825 | 5 | 0.45603 | 1.3174 | 3.825
1642724 | 3825 | 5 | 0.45631 | 1.3182 | 3.825
1643745 | 3825 | 5 | 0.4566 | 1.3191 | 3.825
1644772 | 3825 | 5 | 0.45688 | 1.3199 | 3.825
1645801 | 3825 | 5 | 0.45717 | 1.3207 | 3.825
1646845 | 3825 | 5 | 0.45746 | 1.3215 | 3.825
1647892 | 3825 | 5 | 0.45775 | 1.3224 | 3.825
1648950 | 3825 | 5 | 0.45804 | 1.3232 | 3.825
1650030 | 3825 | 5 | 0.45834 | 1.3241 | 3.825
1651084 | 3825 | 5 | 0.45863 | 1.3249 | 3.825
1652129 | 3825 | 5 | 0.45892 | 1.3258 | 3.825
1653155 | 3825 | 5 | 0.45921 | 1.3266 | 3.825
1654193 | 3825 | 5 | 0.4595 | 1.3274 | 3.825
1655239 | 3825 | 5 | 0.45979 | 1.3283 | 3.825
1656276 | 3825 | 5 | 0.46008 | 1.3291 | 3.825
1657305 | 3825 | 5 | 0.46036 | 1.3299 | 3.825
1658345 | 3825 | 5 | 0.46065 | 1.3308 | 3.825
1659411 | 3825 | 6 | 0.46095 | 1.3316 | 3.825
1660471 | 3825 | 6 | 0.46124 | 1.3325 | 3.825
1661501 | 3819 | 5 | 0.46153 | 1.3333 | 3.819
1662545 | 3825 | 5 | 0.46182 | 1.3341 | 3.825
1663602 | 3819 | 5 | 0.46211 | 1.335 | 3.819
1664645 | 3819 | 5 | 0.4624 | 1.3358 | 3.819
1665689 | 3819 | 5 | 0.46269 | 1.3367 | 3.819
1666710 | 3825 | 5 | 0.46298 | 1.3375 | 3.825
1667758 | 3825 | 5 | 0.46327 | 1.3383 | 3.825
1668809 | 3825 | 5 | 0.46356 | 1.3392 | 3.825
1669893 | 3825 | 5 | 0.46386 | 1.34 | 3.825
1670975 | 3825 | 5 | 0.46416 | 1.3409 | 3.825
1672029 | 3825 | 5 | 0.46445 | 1.3418 | 3.825
1673067 | 3825 | 5 | 0.46474 | 1.3426 | 3.825
1674100 | 3819 | 5 | 0.46503 | 1.3434 | 3.819
1675142 | 3819 | 5 | 0.46532 | 1.3442 | 3.819
1676185 | 3819 | 5 | 0.46561 | 1.3451 | 3.819
1677213 | 3819 | 5 | 0.46589 | 1.3459 | 3.819
1678249 | 3825 | 5 | 0.46618 | 1.3467 | 3.825
1679286 | 3825 | 5 | 0.46647 | 1.3476 | 3.825
1680362 | 3825 | 5 | 0.46677 | 1.3484 | 3.825
1681429 | 3825 | 5 | 0.46706 | 1.3493 | 3.825
1682458 | 3819 | 5 | 0.46735 | 1.3501 | 3.819
1683492 | 3819 | 5 | 0.46764 | 1.351 | 3.819
1684547 | 3819 | 5 | 0.46793 | 1.3518 | 3.819
1685571 | 3819 | 5 | 0.46821 | 1.3526 | 3.819
1686605 | 3819 | 5 | 0.4685 | 1.3534 | 3.819
1687638 | 3825 | 5 | 0.46879 | 1.3543 | 3.825
1688690 | 3825 | 4 | 0.46908 | 1.3551 | 3.825
1689741 | 3819 | 4 | 0.46937 | 1.356 | 3.819
1690807 | 3819 | 5 | 0.46967 | 1.3568 | 3.819
1691876 | 3825 | 5 | 0.46997 | 1.3577 | 3.825
1692943 | 3819 | 5 | 0.47026 | 1.3585 | 3.819
1694004 | 3819 | 5 | 0.47056 | 1.3594 | 3.819
1695039 | 3819 | 5 | 0.47084 | 1.3602 | 3.819
1696083 | 3825 | 5 | 0.47113 | 1.3611 | 3.825
1697125 | 3825 | 5 | 0.47142 | 1.3619 | 3.825
1698162 | 3819 | 5 | 0.47171 | 1.3627 | 3.819
1699200 | 3819 | 5 | 0.472 | 1.3636 | 3.819
1700242 | 3819 | 5 | 0.47229 | 1.3644 | 3.819
1701325 | 3819 | 5 | 0.47259 | 1.3653 | 3.819
1702390 | 3819 | 5 | 0.47289 | 1.3661 | 3.819
1703416 | 3819 | 5 | 0.47317 | 1.3669 | 3.819
1704453 | 3819 | 5 | 0.47346 | 1.3678 | 3.819
1705504 | 3819 | 5 | 0.47375 | 1.3686 | 3.819
1706539 | 3819 | 5 | 0.47404 | 1.3694 | 3.819
1707575 | 3819 | 5 | 0.47433 | 1.3703 | 3.819
1708609 | 3819 | 4 | 0.47461 | 1.3711 | 3.819
1709664 | 3819 | 4 | 0.47491 | 1.372 | 3.819
1710718 | 3819 | 4 | 0.4752 | 1.3728 | 3.819
1711795 | 3825 | 4 | 0.4755 | 1.3737 | 3.825
1712862 | 3825 | 4 | 0.4758 | 1.3745 | 3.825
1713921 | 3819 | 4 | 0.47609 | 1.3754 | 3.819
1714952 | 3819 | 4 | 0.47638 | 1.3762 | 3.819
1715986 | 3813 | 4 | 0.47666 | 1.377 | 3.813
1717030 | 3819 | 4 | 0.47695 | 1.3779 | 3.819
1718072 | 3819 | 4 | 0.47724 | 1.3787 | 3.819
1719102 | 3819 | 4 | 0.47753 | 1.3795 | 3.819
1720136 | 3819 | 4 | 0.47782 | 1.3804 | 3.819
1721171 | 3819 | 4 | 0.4781 | 1.3812 | 3.819
1722245 | 3825 | 4 | 0.4784 | 1.382 | 3.825
1723295 | 3819 | 4 | 0.47869 | 1.3829 | 3.819
1724331 | 3819 | 4 | 0.47898 | 1.3837 | 3.819
1725360 | 3819 | 4 | 0.47927 | 1.3845 | 3.819
1726400 | 3813 | 4 | 0.47956 | 1.3854 | 3.813
1727421 | 3819 | 4 | 0.47984 | 1.3862 | 3.819
1728462 | 3819 | 4 | 0.48013 | 1.387 | 3.819
1729506 | 3819 | 4 | 0.48042 | 1.3879 | 3.819
1730543 | 3819 | 5 | 0.48071 | 1.3887 | 3.819
1731597 | 3819 | 5 | 0.481 | 1.3896 | 3.819
1732676 | 3819 | 5 | 0.4813 | 1.3904 | 3.819
1733749 | 3819 | 5 | 0.4816 | 1.3913 | 3.819
1734815 | 3819 | 5 | 0.48189 | 1.3921 | 3.819
1735884 | 3819 | 5 | 0.48219 | 1.393 | 3.819
1736911 | 3819 | 5 | 0.48248 | 1.3938 | 3.819
1737962 | 3813 | 5 | 0.48277 | 1.3947 | 3.813
1739005 | 3819 | 5 | 0.48306 | 1.3955 | 3.819
1740044 | 3813 | 5 | 0.48335 | 1.3963 | 3.813
1741078 | 3813 | 5 | 0.48363 | 1.3972 | 3.813
1742117 | 3819 | 5 | 0.48392 | 1.398 | 3.819
1743192 | 3819 | 5 | 0.48422 | 1.3989 | 3.819
1744246 | 3819 | 5 | 0.48451 | 1.3997 | 3.819
1745264 | 3819 | 5 | 0.4848 | 1.4005 | 3.819
1746306 | 3813 | 5 | 0.48508 | 1.4014 | 3.813
1747347 | 3819 | 5 | 0.48537 | 1.4022 | 3.819
1748374 | 3813 | 5 | 0.48566 | 1.403 | 3.813
1749400 | 3813 | 5 | 0.48594 | 1.4038 | 3.813
1750431 | 3819 | 5 | 0.48623 | 1.4047 | 3.819
1751476 | 3819 | 5 | 0.48652 | 1.4055 | 3.819
1752531 | 3825 | 5 | 0.48681 | 1.4064 | 3.825
1753602 | 3813 | 5 | 0.48711 | 1.4072 | 3.813
1754671 | 3819 | 5 | 0.48741 | 1.4081 | 3.819
1755726 | 3819 | 5 | 0.4877 | 1.4089 | 3.819
1756769 | 3813 | 5 | 0.48799 | 1.4098 | 3.813
1757807 | 3819 | 5 | 0.48828 | 1.4106 | 3.819
1758852 | 3819 | 5 | 0.48857 | 1.4114 | 3.819
1759897 | 3819 | 5 | 0.48886 | 1.4123 | 3.819
1760920 | 3813 | 4 | 0.48914 | 1.4131 | 3.813
1761957 | 3813 | 5 | 0.48943 | 1.4139 | 3.813
1762995 | 3813 | 5 | 0.48972 | 1.4147 | 3.813
1764071 | 3819 | 5 | 0.49002 | 1.4156 | 3.819
1765130 | 3813 | 5 | 0.49031 | 1.4165 | 3.813
1766158 | 3813 | 4 | 0.4906 | 1.4173 | 3.813
1767189 | 3813 | 4 | 0.49089 | 1.4181 | 3.813
1768240 | 3813 | 4 | 0.49118 | 1.419 | 3.813
1769267 | 3813 | 4 | 0.49146 | 1.4198 | 3.813
1770308 | 3813 | 4 | 0.49175 | 1.4206 | 3.813
1771347 | 3813 | 4 | 0.49204 | 1.4215 | 3.813
1772389 | 3813 | 4 | 0.49233 | 1.4223 | 3.813
1773430 | 3819 | 4 | 0.49262 | 1.4231 | 3.819
1774489 | 3819 | 4 | 0.49291 | 1.424 | 3.819
1775563 | 3813 | 4 | 0.49321 | 1.4248 | 3.813
1776620 | 3813 | 4 | 0.49351 | 1.4257 | 3.813
1777670 | 3819 | 4 | 0.4938 | 1.4265 | 3.819
1778689 | 3813 | 3 | 0.49408 | 1.4273 | 3.813
1779732 | 3813 | 2 | 0.49437 | 1.4282 | 3.813
1780765 | 3813 | 4 | 0.49466 | 1.429 | 3.813
1781793 | 3813 | 4 | 0.49494 | 1.4298 | 3.813
1782831 | 3813 | 4 | 0.49523 | 1.4307 | 3.813
1783874 | 3813 | 4 | 0.49552 | 1.4315 | 3.813
1784945 | 3813 | 4 | 0.49582 | 1.4324 | 3.813
1785990 | 3813 | 1 | 0.49611 | 1.4332 | 3.813
1787018 | 3813 | 5 | 0.49639 | 1.434 | 3.813
1788051 | 3819 | 4 | 0.49668 | 1.4349 | 3.819
1789089 | 3813 | 4 | 0.49697 | 1.4357 | 3.813
1790115 | 3813 | 4 | 0.49725 | 1.4365 | 3.813
1791151 | 3813 | 4 | 0.49754 | 1.4373 | 3.813
1792177 | 3813 | 4 | 0.49783 | 1.4382 | 3.813
1793224 | 3813 | 4 | 0.49812 | 1.439 | 3.813
1794279 | 3813 | 4 | 0.49841 | 1.4399 | 3.813
1795362 | 3813 | 4 | 0.49871 | 1.4407 | 3.813
1796436 | 3819 | 4 | 0.49901 | 1.4416 | 3.819
1797496 | 3813 | 4 | 0.4993 | 1.4424 | 3.813
1798533 | 3813 | 4 | 0.49959 | 1.4433 | 3.813
1799556 | 3813 | 4 | 0.49988 | 1.4441 | 3.813
1800592 | 3813 | 4 | 0.50016 | 1.4449 | 3.813
1801657 | 3813 | 4 | 0.50046 | 1.4458 | 3.813
1802681 | 3806 | 4 | 0.50074 | 1.4466 | 3.806
1803720 | 3813 | 4 | 0.50103 | 1.4474 | 3.813
1804766 | 3819 | 4 | 0.50132 | 1.4483 | 3.819
1805843 | 3813 | 4 | 0.50162 | 1.4491 | 3.813
1806893 | 3813 | 4 | 0.50191 | 1.45 | 3.813
1807938 | 3813 | 4 | 0.50221 | 1.4508 | 3.813
1808967 | 3813 | 4 | 0.50249 | 1.4516 | 3.813
1810015 | 3813 | 4 | 0.50278 | 1.4525 | 3.813
1811033 | 3813 | 4 | 0.50306 | 1.4533 | 3.813
1812070 | 3813 | 4 | 0.50335 | 1.4541 | 3.813
1813108 | 3813 | 4 | 0.50364 | 1.455 | 3.813
1814162 | 3813 | 4 | 0.50393 | 1.4558 | 3.813
1815215 | 3813 | 4 | 0.50423 | 1.4567 | 3.813
1816285 | 3813 | 4 | 0.50452 | 1.4575 | 3.813
1817352 | 3819 | 4 | 0.50482 | 1.4584 | 3.819
1818404 | 3813 | 4 | 0.50511 | 1.4592 | 3.813
1819449 | 3813 | 4 | 0.5054 | 1.4601 | 3.813
1820487 | 3813 | 4 | 0.50569 | 1.4609 | 3.813
1821526 | 3813 | 4 | 0.50598 | 1.4617 | 3.813
1822576 | 3813 | 4 | 0.50627 | 1.4626 | 3.813
1823609 | 3813 | 4 | 0.50656 | 1.4634 | 3.813
1824653 | 3813 | 4 | 0.50685 | 1.4642 | 3.813
1825694 | 3813 | 4 | 0.50714 | 1.4651 | 3.813
1826770 | 3813 | 4 | 0.50744 | 1.4659 | 3.813
1827815 | 3813 | 4 | 0.50773 | 1.4668 | 3.813
1828856 | 3813 | 4 | 0.50802 | 1.4676 | 3.813
1829880 | 3813 | 4 | 0.5083 | 1.4684 | 3.813
1830920 | 3806 | 4 | 0.50859 | 1.4693 | 3.806
1831942 | 3813 | 4 | 0.50887 | 1.4701 | 3.813
1832987 | 3813 | 4 | 0.50916 | 1.4709 | 3.813
1834032 | 3813 | 4 | 0.50945 | 1.4718 | 3.813
1835087 | 3813 | 4 | 0.50975 | 1.4726 | 3.813
1836135 | 3813 | 4 | 0.51004 | 1.4734 | 3.813
1837198 | 3813 | 4 | 0.51033 | 1.4743 | 3.813
1838278 | 3813 | 4 | 0.51063 | 1.4752 | 3.813
1839335 | 3813 | 4 | 0.51093 | 1.476 | 3.813
1840377 | 3813 | 4 | 0.51122 | 1.4768 | 3.813
1841415 | 3813 | 4 | 0.5115 | 1.4777 | 3.813
1842450 | 3813 | 4 | 0.51179 | 1.4785 | 3.813
1843507 | 3813 | 4 | 0.51209 | 1.4794 | 3.813
1844525 | 3813 | 4 | 0.51237 | 1.4802 | 3.813
1845560 | 3806 | 4 | 0.51266 | 1.481 | 3.806
1846594 | 3813 | 4 | 0.51294 | 1.4818 | 3.813
1847667 | 3813 | 4 | 0.51324 | 1.4827 | 3.813
1848738 | 3813 | 4 | 0.51354 | 1.4836 | 3.813
1849774 | 3813 | 4 | 0.51383 | 1.4844 | 3.813
1850801 | 3813 | 4 | 0.51411 | 1.4852 | 3.813
1851849 | 3806 | 4 | 0.5144 | 1.4861 | 3.806
1852882 | 3806 | 4 | 0.51469 | 1.4869 | 3.806
1853913 | 3806 | 4 | 0.51498 | 1.4877 | 3.806
1854955 | 3813 | 4 | 0.51527 | 1.4885 | 3.813
1856001 | 3813 | 4 | 0.51556 | 1.4894 | 3.813
1857050 | 3813 | 4 | 0.51585 | 1.4902 | 3.813
1858118 | 3813 | 4 | 0.51614 | 1.4911 | 3.813
1859190 | 3813 | 4 | 0.51644 | 1.4919 | 3.813
1860245 | 3813 | 4 | 0.51673 | 1.4928 | 3.813
1861282 | 3806 | 5 | 0.51702 | 1.4936 | 3.806
1862317 | 3806 | 5 | 0.51731 | 1.4945 | 3.806
1863363 | 3813 | 4 | 0.5176 | 1.4953 | 3.813
1864405 | 3806 | 4 | 0.51789 | 1.4961 | 3.806
1865442 | 3806 | 4 | 0.51818 | 1.497 | 3.806
1866476 | 3806 | 4 | 0.51847 | 1.4978 | 3.806
1867517 | 3813 | 4 | 0.51875 | 1.4986 | 3.813
1868591 | 3806 | 4 | 0.51905 | 1.4995 | 3.806
1869636 | 3813 | 4 | 0.51934 | 1.5003 | 3.813
1870663 | 3806 | 4 | 0.51963 | 1.5011 | 3.806
1871691 | 3806 | 4 | 0.51991 | 1.502 | 3.806
1872734 | 3806 | 4 | 0.5202 | 1.5028 | 3.806
1873755 | 3806 | 4 | 0.52049 | 1.5036 | 3.806
1874782 | 3806 | 4 | 0.52077 | 1.5045 | 3.806
1875810 | 3806 | 4 | 0.52106 | 1.5053 | 3.806
1876855 | 3806 | 4 | 0.52135 | 1.5061 | 3.806
1877895 | 3813 | 4 | 0.52164 | 1.507 | 3.813
1878959 | 3813 | 4 | 0.52193 | 1.5078 | 3.813
1880032 | 3806 | 4 | 0.52223 | 1.5087 | 3.806
1881087 | 3806 | 4 | 0.52252 | 1.5095 | 3.806
1882127 | 3806 | 4 | 0.52281 | 1.5103 | 3.806
1883155 | 3806 | 4 | 0.5231 | 1.5112 | 3.806
1884202 | 3806 | 4 | 0.52339 | 1.512 | 3.806
1885236 | 3806 | 4 | 0.52368 | 1.5128 | 3.806
1886259 | 3806 | 4 | 0.52396 | 1.5137 | 3.806
1887290 | 3806 | 4 | 0.52425 | 1.5145 | 3.806
1888332 | 3813 | 4 | 0.52454 | 1.5153 | 3.813
1889404 | 3806 | 4 | 0.52483 | 1.5162 | 3.806
1890453 | 3806 | 4 | 0.52513 | 1.517 | 3.806
1891476 | 3800 | 4 | 0.52541 | 1.5179 | 3.8
1892514 | 3806 | 4 | 0.5257 | 1.5187 | 3.806
1893548 | 3806 | 4 | 0.52599 | 1.5195 | 3.806
1894565 | 3806 | 3 | 0.52627 | 1.5203 | 3.806
1895593 | 3806 | 4 | 0.52655 | 1.5212 | 3.806
1896631 | 3800 | 3 | 0.52684 | 1.522 | 3.8
1897674 | 3806 | 4 | 0.52713 | 1.5228 | 3.806
1898710 | 3806 | 3 | 0.52742 | 1.5237 | 3.806
1899784 | 3806 | 4 | 0.52772 | 1.5245 | 3.806
1900858 | 3813 | 4 | 0.52802 | 1.5254 | 3.813
1901908 | 3806 | 4 | 0.52831 | 1.5262 | 3.806
1902948 | 3806 | 3 | 0.5286 | 1.5271 | 3.806
1903978 | 3800 | 3 | 0.52888 | 1.5279 | 3.8
1905012 | 3806 | 3 | 0.52917 | 1.5287 | 3.806
1906067 | 3806 | 3 | 0.52946 | 1.5296 | 3.806
1907094 | 3806 | 3 | 0.52975 | 1.5304 | 3.806
1908114 | 3806 | 3 | 0.53003 | 1.5312 | 3.806
1909153 | 3806 | 3 | 0.53032 | 1.532 | 3.806
1910223 | 3806 | 3 | 0.53062 | 1.5329 | 3.806
1911268 | 3806 | 3 | 0.53091 | 1.5337 | 3.806
1912310 | 3806 | 3 | 0.5312 | 1.5346 | 3.806
1913348 | 3800 | 4 | 0.53149 | 1.5354 | 3.8
1914383 | 3806 | 4 | 0.53177 | 1.5362 | 3.806
1915413 | 3806 | 4 | 0.53206 | 1.5371 | 3.806
1916446 | 3806 | 4 | 0.53235 | 1.5379 | 3.806
1917479 | 3806 | 3 | 0.53263 | 1.5387 | 3.806
1918529 | 3806 | 4 | 0.53292 | 1.5396 | 3.806
1919583 | 3806 | 4 | 0.53322 | 1.5404 | 3.806
1920648 | 3806 | 4 | 0.53351 | 1.5413 | 3.806
1921720 | 3806 | 4 | 0.53381 | 1.5421 | 3.806
1922780 | 3806 | 4 | 0.53411 | 1.543 | 3.806
1923819 | 3806 | 4 | 0.53439 | 1.5438 | 3.806
1924851 | 3806 | 4 | 0.53468 | 1.5446 | 3.806
1925897 | 3800 | 4 | 0.53497 | 1.5455 | 3.8
1926934 | 3806 | 4 | 0.53526 | 1.5463 | 3.806
1927983 | 3800 | 4 | 0.53555 | 1.5471 | 3.8
1929009 | 3806 | 4 | 0.53584 | 1.548 | 3.806
1930065 | 3806 | 4 | 0.53613 | 1.5488 | 3.806
1931125 | 3806 | 4 | 0.53642 | 1.5497 | 3.806
1932188 | 3806 | 4 | 0.53672 | 1.5505 | 3.806
1933227 | 3806 | 4 | 0.53701 | 1.5514 | 3.806
1934270 | 3806 | 4 | 0.5373 | 1.5522 | 3.806
1935315 | 3806 | 4 | 0.53759 | 1.553 | 3.806
1936351 | 3800 | 4 | 0.53788 | 1.5539 | 3.8
1937394 | 3806 | 4 | 0.53817 | 1.5547 | 3.806
1938439 | 3806 | 4 | 0.53846 | 1.5555 | 3.806
1939481 | 3800 | 4 | 0.53874 | 1.5564 | 3.8
1940548 | 3806 | 4 | 0.53904 | 1.5572 | 3.806
1941615 | 3806 | 4 | 0.53934 | 1.5581 | 3.806
1942707 | 3806 | 4 | 0.53964 | 1.559 | 3.806
1943763 | 3806 | 4 | 0.53993 | 1.5598 | 3.806
1944804 | 3800 | 4 | 0.54022 | 1.5606 | 3.8
1945822 | 3800 | 4 | 0.54051 | 1.5615 | 3.8
1946859 | 3806 | 4 | 0.54079 | 1.5623 | 3.806
1947896 | 3800 | 4 | 0.54108 | 1.5631 | 3.8
1948935 | 3800 | 4 | 0.54137 | 1.564 | 3.8
1949966 | 3800 | 4 | 0.54166 | 1.5648 | 3.8
1951019 | 3800 | 4 | 0.54195 | 1.5656 | 3.8
1952085 | 3800 | 4 | 0.54225 | 1.5665 | 3.8
1953140 | 3806 | 4 | 0.54254 | 1.5673 | 3.806
1954160 | 3800 | 4 | 0.54282 | 1.5682 | 3.8
1955199 | 3800 | 4 | 0.54311 | 1.569 | 3.8
1956239 | 3800 | 1 | 0.5434 | 1.5698 | 3.8
1957269 | 3800 | 1 | 0.54369 | 1.5706 | 3.8
1958302 | 3806 | 1 | 0.54397 | 1.5715 | 3.806
1959342 | 3800 | 1 | 0.54426 | 1.5723 | 3.8
1960387 | 3800 | 1 | 0.54455 | 1.5732 | 3.8
1961449 | 3800 | 1 | 0.54485 | 1.574 | 3.8
1962517 | 3806 | 1 | 0.54514 | 1.5749 | 3.806
1963596 | 3806 | 1 | 0.54544 | 1.5757 | 3.806
1964646 | 3800 | 1 | 0.54573 | 1.5766 | 3.8
1965709 | 3800 | 1 | 0.54603 | 1.5774 | 3.8
1966735 | 3800 | 1 | 0.54632 | 1.5782 | 3.8
1967784 | 3800 | 1 | 0.54661 | 1.5791 | 3.8
1968822 | 3800 | 1 | 0.54689 | 1.5799 | 3.8
1969859 | 3800 | 1 | 0.54718 | 1.5808 | 3.8
1970892 | 3800 | 1 | 0.54747 | 1.5816 | 3.8
1971952 | 3800 | 1 | 0.54776 | 1.5824 | 3.8
1973017 | 3800 | 1 | 0.54806 | 1.5833 | 3.8
1974082 | 3800 | 1 | 0.54836 | 1.5841 | 3.8
1975099 | 3800 | 1 | 0.54864 | 1.585 | 3.8
1976132 | 3800 | 1 | 0.54893 | 1.5858 | 3.8
1977170 | 3800 | 1 | 0.54921 | 1.5866 | 3.8
1978206 | 3800 | 1 | 0.5495 | 1.5874 | 3.8
1979242 | 3800 | 1 | 0.54979 | 1.5883 | 3.8
1980276 | 3800 | 1 | 0.55008 | 1.5891 | 3.8
1981323 | 3800 | 1 | 0.55037 | 1.59 | 3.8
1982373 | 3800 | 1 | 0.55066 | 1.5908 | 3.8
1983434 | 3800 | 1 | 0.55095 | 1.5916 | 3.8
1984514 | 3800 | 1 | 0.55125 | 1.5925 | 3.8
1985579 | 3800 | 1 | 0.55155 | 1.5934 | 3.8
1986618 | 3800 | 1 | 0.55184 | 1.5942 | 3.8
1987655 | 3800 | 1 | 0.55213 | 1.595 | 3.8
1988712 | 3800 | 1 | 0.55242 | 1.5959 | 3.8
1989752 | 3800 | 1 | 0.55271 | 1.5967 | 3.8
1990789 | 3800 | 1 | 0.553 | 1.5975 | 3.8
1991818 | 3800 | 1 | 0.55328 | 1.5984 | 3.8
1992865 | 3800 | 1 | 0.55357 | 1.5992 | 3.8
1993943 | 3800 | 1 | 0.55387 | 1.6001 | 3.8
1995017 | 3800 | 1 | 0.55417 | 1.6009 | 3.8
1996037 | 3800 | 1 | 0.55445 | 1.6018 | 3.8
1997079 | 3800 | 1 | 0.55474 | 1.6026 | 3.8
1998117 | 3800 | 1 | 0.55503 | 1.6034 | 3.8
1999171 | 3800 | 1 | 0.55533 | 1.6043 | 3.8
2000202 | 3800 | 1 | 0.55561 | 1.6051 | 3.8
2001233 | 3800 | 1 | 0.5559 | 1.6059 | 3.8
2002285 | 3800 | 1 | 0.55619 | 1.6068 | 3.8
2003339 | 3800 | 1 | 0.55648 | 1.6076 | 3.8
2004404 | 3800 | 1 | 0.55678 | 1.6085 | 3.8
2005488 | 3800 | 1 | 0.55708 | 1.6093 | 3.8
2006541 | 3800 | 1 | 0.55737 | 1.6102 | 3.8
2007587 | 3800 | 1 | 0.55766 | 1.611 | 3.8
2008609 | 3800 | 1 | 0.55795 | 1.6118 | 3.8
2009656 | 3800 | 1 | 0.55824 | 1.6127 | 3.8
2010694 | 3800 | 1 | 0.55853 | 1.6135 | 3.8
2011728 | 3794 | 1 | 0.55881 | 1.6143 | 3.794
2012765 | 3800 | 1 | 0.5591 | 1.6152 | 3.8
2013818 | 3800 | 1 | 0.55939 | 1.616 | 3.8
2014883 | 3800 | 1 | 0.55969 | 1.6169 | 3.8
2015951 | 3800 | 1 | 0.55999 | 1.6177 | 3.8
2016978 | 3800 | 1 | 0.56027 | 1.6186 | 3.8
2018002 | 3787 | 1 | 0.56056 | 1.6194 | 3.787
2019041 | 3794 | 1 | 0.56084 | 1.6202 | 3.794
2020075 | 3800 | 1 | 0.56113 | 1.621 | 3.8
2021099 | 3794 | 1 | 0.56142 | 1.6219 | 3.794
2022132 | 3800 | 1 | 0.5617 | 1.6227 | 3.8
2023162 | 3794 | 1 | 0.56199 | 1.6235 | 3.794
2024225 | 3800 | 1 | 0.56228 | 1.6244 | 3.8
2025286 | 3800 | 1 | 0.56258 | 1.6252 | 3.8
2026363 | 3800 | 1 | 0.56288 | 1.6261 | 3.8
2027419 | 3794 | 1 | 0.56317 | 1.6269 | 3.794
2028479 | 3794 | 1 | 0.56347 | 1.6278 | 3.794
2029501 | 3794 | 1 | 0.56375 | 1.6286 | 3.794
2030555 | 3800 | 1 | 0.56404 | 1.6295 | 3.8
2031604 | 3800 | 1 | 0.56433 | 1.6303 | 3.8
2032633 | 3794 | 1 | 0.56462 | 1.6311 | 3.794
2033658 | 3800 | 1 | 0.5649 | 1.6319 | 3.8
2034693 | 3800 | 1 | 0.56519 | 1.6328 | 3.8
2035761 | 3800 | 0 | 0.56549 | 1.6336 | 3.8
2036817 | 3794 | 0 | 0.56578 | 1.6345 | 3.794
2037836 | 3794 | 0 | 0.56607 | 1.6353 | 3.794
2038879 | 3794 | 0 | 0.56636 | 1.6361 | 3.794
2039923 | 3800 | 0 | 0.56665 | 1.637 | 3.8
2040954 | 3794 | 0 | 0.56693 | 1.6378 | 3.794
2041992 | 3794 | 0 | 0.56722 | 1.6386 | 3.794
2043021 | 3800 | 0 | 0.56751 | 1.6395 | 3.8
2044067 | 3794 | 0 | 0.5678 | 1.6403 | 3.794
2045129 | 3800 | 0 | 0.56809 | 1.6412 | 3.8
2046202 | 3800 | 0 | 0.56839 | 1.642 | 3.8
2047279 | 3800 | 0 | 0.56869 | 1.6429 | 3.8
2048339 | 3794 | 0 | 0.56898 | 1.6437 | 3.794
2049384 | 3800 | 0 | 0.56927 | 1.6446 | 3.8
2050410 | 3794 | 0 | 0.56956 | 1.6454 | 3.794
2051470 | 3794 | 0 | 0.56985 | 1.6462 | 3.794
2052508 | 3794 | 0 | 0.57014 | 1.6471 | 3.794
2053537 | 3794 | 0 | 0.57043 | 1.6479 | 3.794
2054560 | 3794 | 0 | 0.57071 | 1.6487 | 3.794
2055613 | 3800 | 0 | 0.571 | 1.6496 | 3.8
2056676 | 3800 | 0 | 0.5713 | 1.6504 | 3.8
2057723 | 3794 | 0 | 0.57159 | 1.6513 | 3.794
2058750 | 3794 | 0 | 0.57188 | 1.6521 | 3.794
2059806 | 3794 | 0 | 0.57217 | 1.6529 | 3.794
2060836 | 3794 | 0 | 0.57245 | 1.6538 | 3.794
2061868 | 3794 | 0 | 0.57274 | 1.6546 | 3.794
2062896 | 3794 | 0 | 0.57303 | 1.6554 | 3.794
2063930 | 3794 | 0 | 0.57331 | 1.6562 | 3.794
2064977 | 3794 | 0 | 0.5736 | 1.6571 | 3.794
2066048 | 3794 | 0 | 0.5739 | 1.6579 | 3.794
2067112 | 3794 | 0 | 0.5742 | 1.6588 | 3.794
2068193 | 3794 | 0 | 0.5745 | 1.6597 | 3.794
2069244 | 3800 | 0 | 0.57479 | 1.6605 | 3.8
2070302 | 3800 | 0 | 0.57508 | 1.6614 | 3.8
2071330 | 3794 | 0 | 0.57537 | 1.6622 | 3.794
2072371 | 3794 | 0 | 0.57566 | 1.663 | 3.794
2073409 | 3794 | 0 | 0.57595 | 1.6638 | 3.794
2074453 | 3794 | 0 | 0.57624 | 1.6647 | 3.794
2075483 | 3794 | 0 | 0.57652 | 1.6655 | 3.794
2076539 | 3794 | 0 | 0.57682 | 1.6664 | 3.794
2077599 | 3800 | 0 | 0.57711 | 1.6672 | 3.8
2078657 | 3794 | 0 | 0.5774 | 1.6681 | 3.794
2079684 | 3787 | 0 | 0.57769 | 1.6689 | 3.787
2080729 | 3794 | 0 | 0.57798 | 1.6697 | 3.794
2081762 | 3794 | 0 | 0.57827 | 1.6705 | 3.794
2082799 | 3794 | 0 | 0.57856 | 1.6714 | 3.794
2083839 | 3794 | 0 | 0.57884 | 1.6722 | 3.794
2084874 | 3794 | 0 | 0.57913 | 1.673 | 3.794
2085914 | 3794 | 0 | 0.57942 | 1.6739 | 3.794
2086984 | 3794 | 0 | 0.57972 | 1.6747 | 3.794
2088043 | 3794 | 0 | 0.58001 | 1.6756 | 3.794
2089130 | 3794 | 0 | 0.58031 | 1.6765 | 3.794
2090183 | 3794 | 0 | 0.58061 | 1.6773 | 3.794
2091226 | 3794 | 0 | 0.5809 | 1.6781 | 3.794
2092249 | 3787 | 0 | 0.58118 | 1.679 | 3.787
2093315 | 3794 | 0 | 0.58148 | 1.6798 | 3.794
2094349 | 3787 | 0 | 0.58176 | 1.6807 | 3.787
2095387 | 3794 | 0 | 0.58205 | 1.6815 | 3.794
2096418 | 3787 | 0 | 0.58234 | 1.6823 | 3.787
2097480 | 3794 | 0 | 0.58263 | 1.6832 | 3.794
2098540 | 3794 | 0 | 0.58293 | 1.684 | 3.794
2099602 | 3794 | 0 | 0.58322 | 1.6849 | 3.794
2100634 | 3794 | 0 | 0.58351 | 1.6857 | 3.794
2101672 | 3794 | 0 | 0.5838 | 1.6865 | 3.794
2102711 | 3794 | 0 | 0.58409 | 1.6874 | 3.794
2103735 | 3787 | 0 | 0.58437 | 1.6882 | 3.787
2104768 | 3794 | 0 | 0.58466 | 1.689 | 3.794
2105830 | 3794 | 0 | 0.58495 | 1.6899 | 3.794
2106868 | 3794 | 0 | 0.58524 | 1.6907 | 3.794
2107937 | 3794 | 0 | 0.58554 | 1.6916 | 3.794
2109003 | 3794 | 0 | 0.58583 | 1.6924 | 3.794
2110085 | 3794 | 0 | 0.58613 | 1.6933 | 3.794
2111149 | 3794 | 0 | 0.58643 | 1.6941 | 3.794
2112201 | 3787 | 0 | 0.58672 | 1.695 | 3.787
2113227 | 3794 | 0 | 0.58701 | 1.6958 | 3.794
2114274 | 3794 | 0 | 0.5873 | 1.6966 | 3.794
2115310 | 3794 | 0 | 0.58759 | 1.6975 | 3.794
2116349 | 3794 | 0 | 0.58787 | 1.6983 | 3.794
2117378 | 3794 | 0 | 0.58816 | 1.6991 | 3.794
2118414 | 3794 | 0 | 0.58845 | 1.7 | 3.794
2119475 | 3794 | 0 | 0.58874 | 1.7008 | 3.794
2120532 | 3794 | 0 | 0.58904 | 1.7017 | 3.794
2121556 | 3794 | 0 | 0.58932 | 1.7025 | 3.794
2122597 | 3794 | 0 | 0.58961 | 1.7033 | 3.794
2123641 | 3794 | 0 | 0.5899 | 1.7042 | 3.794
2124673 | 3787 | 0 | 0.59019 | 1.705 | 3.787
2125702 | 3794 | 0 | 0.59047 | 1.7058 | 3.794
2126738 | 3787 | 0 | 0.59076 | 1.7066 | 3.787
2127777 | 3794 | 0 | 0.59105 | 1.7075 | 3.794
2128842 | 3794 | 0 | 0.59135 | 1.7083 | 3.794
2129891 | 3794 | 0 | 0.59164 | 1.7092 | 3.794
2130980 | 3794 | 0 | 0.59194 | 1.71 | 3.794
2132035 | 3794 | 0 | 0.59223 | 1.7109 | 3.794
2133082 | 3787 | 0 | 0.59252 | 1.7117 | 3.787
2134102 | 3794 | 0 | 0.59281 | 1.7126 | 3.794
2135139 | 3787 | 0 | 0.59309 | 1.7134 | 3.787
2136170 | 3787 | 0 | 0.59338 | 1.7142 | 3.787
2137192 | 3787 | 0 | 0.59366 | 1.715 | 3.787
2138231 | 3794 | 0 | 0.59395 | 1.7159 | 3.794
2139286 | 3794 | 0 | 0.59425 | 1.7167 | 3.794
2140347 | 3794 | 0 | 0.59454 | 1.7176 | 3.794
2141403 | 3794 | 0 | 0.59483 | 1.7184 | 3.794
2142420 | 3787 | 0 | 0.59512 | 1.7192 | 3.787
2143462 | 3787 | 0 | 0.59541 | 1.7201 | 3.787
2144494 | 3787 | 0 | 0.59569 | 1.7209 | 3.787
2145511 | 3787 | 0 | 0.59598 | 1.7217 | 3.787
2146540 | 3787 | 0 | 0.59626 | 1.7225 | 3.787
2147574 | 3787 | 0 | 0.59655 | 1.7234 | 3.787
2148619 | 3787 | 0 | 0.59684 | 1.7242 | 3.787
2149672 | 3787 | 0 | 0.59713 | 1.725 | 3.787
2150733 | 3794 | 0 | 0.59743 | 1.7259 | 3.794
2151801 | 3794 | 0 | 0.59772 | 1.7268 | 3.794
2152850 | 3794 | 0 | 0.59801 | 1.7276 | 3.794
2153890 | 3794 | 0 | 0.5983 | 1.7284 | 3.794
2154906 | 3787 | 0 | 0.59859 | 1.7292 | 3.787
2155940 | 3794 | 0 | 0.59887 | 1.7301 | 3.794
2156970 | 3787 | 0 | 0.59916 | 1.7309 | 3.787
2158004 | 3787 | 0 | 0.59945 | 1.7317 | 3.787
2159030 | 3787 | 0 | 0.59973 | 1.7326 | 3.787
2160071 | 3787 | 0 | 0.60002 | 1.7334 | 3.787
2161130 | 3794 | 0 | 0.60031 | 1.7342 | 3.794
2162187 | 3787 | 0 | 0.60061 | 1.7351 | 3.787
2163213 | 3787 | 0 | 0.60089 | 1.7359 | 3.787
2164246 | 3787 | 0 | 0.60118 | 1.7367 | 3.787
2165280 | 3787 | 0 | 0.60147 | 1.7376 | 3.787
2166314 | 3787 | 0 | 0.60175 | 1.7384 | 3.787
2167350 | 3787 | 0 | 0.60204 | 1.7392 | 3.787
2168375 | 3794 | 0 | 0.60233 | 1.7401 | 3.794
2169408 | 3787 | 0 | 0.60261 | 1.7409 | 3.787
2170455 | 3787 | 0 | 0.6029 | 1.7417 | 3.787
2171511 | 3787 | 0 | 0.6032 | 1.7426 | 3.787
2172590 | 3787 | 0 | 0.6035 | 1.7434 | 3.787
2173633 | 3794 | 0 | 0.60379 | 1.7443 | 3.794
2174684 | 3787 | 0 | 0.60408 | 1.7451 | 3.787
2175705 | 3787 | 0 | 0.60436 | 1.7459 | 3.787
2176753 | 3781 | 0 | 0.60465 | 1.7468 | 3.781
2177789 | 3787 | 0 | 0.60494 | 1.7476 | 3.787
2178816 | 3787 | 0 | 0.60523 | 1.7484 | 3.787
2179847 | 3787 | 0 | 0.60551 | 1.7493 | 3.787
2180898 | 3787 | 0 | 0.60581 | 1.7501 | 3.787
2181963 | 3794 | 0 | 0.6061 | 1.751 | 3.794
2183021 | 3787 | 0 | 0.60639 | 1.7518 | 3.787
2184057 | 3787 | 0 | 0.60668 | 1.7526 | 3.787
2185105 | 3787 | 0 | 0.60697 | 1.7535 | 3.787
2186144 | 3787 | 0 | 0.60726 | 1.7543 | 3.787
2187183 | 3781 | 0 | 0.60755 | 1.7551 | 3.781
2188224 | 3787 | 0 | 0.60784 | 1.756 | 3.787
2189265 | 3787 | 0 | 0.60813 | 1.7568 | 3.787
2190302 | 3787 | 0 | 0.60842 | 1.7576 | 3.787
2191341 | 3787 | 0 | 0.60871 | 1.7585 | 3.787
2192417 | 3787 | 0 | 0.609 | 1.7593 | 3.787
2193460 | 3787 | 0 | 0.60929 | 1.7602 | 3.787
2194524 | 3787 | 0 | 0.60959 | 1.761 | 3.787
2195587 | 3781 | 0 | 0.60989 | 1.7619 | 3.781
2196607 | 3787 | 0 | 0.61017 | 1.7627 | 3.787
2197639 | 3787 | 0 | 0.61046 | 1.7635 | 3.787
2198690 | 3787 | 0 | 0.61075 | 1.7644 | 3.787
2199733 | 3787 | 0 | 0.61104 | 1.7652 | 3.787
2200766 | 3781 | 0 | 0.61132 | 1.766 | 3.781
2201809 | 3787 | 0 | 0.61161 | 1.7669 | 3.787
2202875 | 3787 | 0 | 0.61191 | 1.7677 | 3.787
2203940 | 3787 | 0 | 0.61221 | 1.7686 | 3.787
2204960 | 3787 | 0 | 0.61249 | 1.7694 | 3.787
2206026 | 3787 | 0 | 0.61279 | 1.7703 | 3.787
2207070 | 3787 | 0 | 0.61308 | 1.7711 | 3.787
2208091 | 3781 | 0 | 0.61336 | 1.7719 | 3.781
2209125 | 3787 | 0 | 0.61365 | 1.7728 | 3.787
2210169 | 3781 | 0 | 0.61394 | 1.7736 | 3.781
2211203 | 3787 | 0 | 0.61422 | 1.7744 | 3.787
2212260 | 3787 | 0 | 0.61452 | 1.7753 | 3.787
2213330 | 3787 | 0 | 0.61481 | 1.7761 | 3.787
2214394 | 3787 | 0 | 0.61511 | 1.777 | 3.787
2215453 | 3787 | 0 | 0.6154 | 1.7778 | 3.787
2216496 | 3787 | 0 | 0.61569 | 1.7787 | 3.787
2217537 | 3781 | 0 | 0.61598 | 1.7795 | 3.781
2218578 | 3787 | 0 | 0.61627 | 1.7803 | 3.787
2219624 | 3781 | 0 | 0.61656 | 1.7812 | 3.781
2220666 | 3781 | 0 | 0.61685 | 1.782 | 3.781
2221697 | 3787 | 0 | 0.61714 | 1.7828 | 3.787
2222727 | 3787 | 0 | 0.61742 | 1.7837 | 3.787
2223800 | 3787 | 0 | 0.61772 | 1.7845 | 3.787
2224854 | 3787 | 0 | 0.61801 | 1.7854 | 3.787
2225892 | 3781 | 0 | 0.6183 | 1.7862 | 3.781
2226929 | 3781 | 0 | 0.61859 | 1.787 | 3.781
2227964 | 3781 | 0 | 0.61888 | 1.7879 | 3.781
2228990 | 3787 | 0 | 0.61916 | 1.7887 | 3.787
2230021 | 3787 | 0 | 0.61945 | 1.7895 | 3.787
2231069 | 3787 | 0 | 0.61974 | 1.7904 | 3.787
2232110 | 3781 | 0 | 0.62003 | 1.7912 | 3.781
2233165 | 3787 | 0 | 0.62032 | 1.792 | 3.787
2234225 | 3781 | 0 | 0.62062 | 1.7929 | 3.781
2235292 | 3787 | 0 | 0.62091 | 1.7938 | 3.787
2236353 | 3787 | 0 | 0.62121 | 1.7946 | 3.787
2237405 | 3787 | 0 | 0.6215 | 1.7954 | 3.787
2238428 | 3781 | 0 | 0.62179 | 1.7963 | 3.781
2239473 | 3781 | 0 | 0.62208 | 1.7971 | 3.781
2240526 | 3781 | 0 | 0.62237 | 1.798 | 3.781
2241569 | 3781 | 0 | 0.62266 | 1.7988 | 3.781
2242593 | 3781 | 0 | 0.62294 | 1.7996 | 3.781
2243629 | 3781 | 0 | 0.62323 | 1.8004 | 3.781
2244709 | 3787 | 0 | 0.62353 | 1.8013 | 3.787
2245762 | 3787 | 0 | 0.62382 | 1.8022 | 3.787
2246799 | 3781 | 0 | 0.62411 | 1.803 | 3.781
2247819 | 3781 | 0 | 0.62439 | 1.8038 | 3.781
2248860 | 3781 | 0 | 0.62468 | 1.8046 | 3.781
2249897 | 3781 | 0 | 0.62497 | 1.8055 | 3.781
2250938 | 3787 | 0 | 0.62526 | 1.8063 | 3.787
2251957 | 3781 | 0 | 0.62554 | 1.8071 | 3.781
2252999 | 3781 | 0 | 0.62583 | 1.808 | 3.781
2254051 | 3787 | 0 | 0.62613 | 1.8088 | 3.787
2255118 | 3781 | 0 | 0.62642 | 1.8097 | 3.781
2256181 | 3787 | 0 | 0.62672 | 1.8105 | 3.787
2257246 | 3781 | 0 | 0.62701 | 1.8114 | 3.781
2258292 | 3781 | 0 | 0.6273 | 1.8122 | 3.781
2259335 | 3781 | 0 | 0.62759 | 1.813 | 3.781
2260367 | 3781 | 0 | 0.62788 | 1.8139 | 3.781
2261423 | 3787 | 0 | 0.62817 | 1.8147 | 3.787
2262465 | 3781 | 0 | 0.62846 | 1.8156 | 3.781
2263492 | 3781 | 0 | 0.62875 | 1.8164 | 3.781
2264532 | 3781 | 0 | 0.62904 | 1.8172 | 3.781
2265593 | 3781 | 0 | 0.62933 | 1.8181 | 3.781
2266661 | 3781 | 0 | 0.62963 | 1.8189 | 3.781
2267685 | 3781 | 0 | 0.62991 | 1.8197 | 3.781
2268709 | 3781 | 0 | 0.6302 | 1.8206 | 3.781
2269753 | 3787 | 0 | 0.63049 | 1.8214 | 3.787
2270792 | 3781 | 0 | 0.63078 | 1.8222 | 3.781
2271820 | 3781 | 0 | 0.63106 | 1.8231 | 3.781
2272854 | 3781 | 0 | 0.63135 | 1.8239 | 3.781
2273899 | 3781 | 0 | 0.63164 | 1.8247 | 3.781
2274957 | 3781 | 0 | 0.63193 | 1.8256 | 3.781
2276029 | 3787 | 0 | 0.63223 | 1.8264 | 3.787
2277100 | 3787 | 0 | 0.63253 | 1.8273 | 3.787
2278153 | 3781 | 0 | 0.63282 | 1.8281 | 3.781
2279195 | 3781 | 0 | 0.63311 | 1.829 | 3.781
2280224 | 3781 | 0 | 0.6334 | 1.8298 | 3.781
2281266 | 3781 | 0 | 0.63369 | 1.8306 | 3.781
2282298 | 3781 | 0 | 0.63397 | 1.8315 | 3.781
2283328 | 3781 | 0 | 0.63426 | 1.8323 | 3.781
2284368 | 3781 | 0 | 0.63455 | 1.8331 | 3.781
2285399 | 3781 | 0 | 0.63483 | 1.834 | 3.781
2286470 | 3781 | 0 | 0.63513 | 1.8348 | 3.781
2287521 | 3781 | 0 | 0.63542 | 1.8357 | 3.781
2288553 | 3781 | 0 | 0.63571 | 1.8365 | 3.781
2289589 | 3775 | 0 | 0.636 | 1.8373 | 3.775
2290616 | 3781 | 0 | 0.63628 | 1.8381 | 3.781
2291654 | 3781 | 0 | 0.63657 | 1.839 | 3.781
2292691 | 3775 | 0 | 0.63686 | 1.8398 | 3.775
2293732 | 3781 | 0 | 0.63715 | 1.8406 | 3.781
2294751 | 3775 | 0 | 0.63743 | 1.8415 | 3.775
2295799 | 3781 | 0 | 0.63772 | 1.8423 | 3.781
2296865 | 3781 | 0 | 0.63802 | 1.8432 | 3.781
2297937 | 3781 | 0 | 0.63832 | 1.844 | 3.781
2299002 | 3781 | 0 | 0.63861 | 1.8449 | 3.781
2300051 | 3781 | 0 | 0.6389 | 1.8457 | 3.781
2301079 | 3781 | 0 | 0.63919 | 1.8465 | 3.781
2302106 | 3781 | 0 | 0.63947 | 1.8474 | 3.781
2303145 | 3781 | 0 | 0.63976 | 1.8482 | 3.781
2304176 | 3781 | 0 | 0.64005 | 1.849 | 3.781
2305215 | 3781 | 0 | 0.64034 | 1.8499 | 3.781
2306264 | 3781 | 0 | 0.64063 | 1.8507 | 3.781
2307317 | 3781 | 0 | 0.64092 | 1.8516 | 3.781
2308379 | 3781 | 0 | 0.64122 | 1.8524 | 3.781
2309417 | 3775 | 0 | 0.6415 | 1.8532 | 3.775
2310452 | 3775 | 0 | 0.64179 | 1.8541 | 3.775
2311488 | 3775 | 0 | 0.64208 | 1.8549 | 3.775
2312519 | 3775 | 0 | 0.64237 | 1.8557 | 3.775
2313548 | 3781 | 0 | 0.64265 | 1.8566 | 3.781
2314573 | 3781 | 0 | 0.64294 | 1.8574 | 3.781
2315611 | 3781 | 0 | 0.64323 | 1.8582 | 3.781
2316651 | 3781 | 0 | 0.64351 | 1.859 | 3.781
2317713 | 3781 | 0 | 0.64381 | 1.8599 | 3.781
2318785 | 3781 | 0 | 0.64411 | 1.8608 | 3.781
2319856 | 3781 | 0 | 0.6444 | 1.8616 | 3.781
2320910 | 3781 | 0 | 0.6447 | 1.8625 | 3.781
2321939 | 3781 | 0 | 0.64498 | 1.8633 | 3.781
2322984 | 3781 | 0 | 0.64527 | 1.8641 | 3.781
2324053 | 3775 | 0 | 0.64557 | 1.865 | 3.775
2325128 | 3775 | 0 | 0.64587 | 1.8658 | 3.775
2326169 | 3775 | 0 | 0.64616 | 1.8667 | 3.775
2327210 | 3775 | 0 | 0.64645 | 1.8675 | 3.775
2328278 | 3781 | 0 | 0.64674 | 1.8684 | 3.781
2329356 | 3781 | 0 | 0.64704 | 1.8692 | 3.781
2330389 | 3775 | 0 | 0.64733 | 1.8701 | 3.775
2331419 | 3775 | 0 | 0.64762 | 1.8709 | 3.775
2332459 | 3775 | 0 | 0.64791 | 1.8717 | 3.775
2333502 | 3775 | 0 | 0.64819 | 1.8726 | 3.775
2334534 | 3775 | 0 | 0.64848 | 1.8734 | 3.775
2335570 | 3781 | 0 | 0.64877 | 1.8742 | 3.781
2336602 | 3775 | 0 | 0.64906 | 1.8751 | 3.775
2337659 | 3781 | 0 | 0.64935 | 1.8759 | 3.781
2338712 | 3775 | 0 | 0.64964 | 1.8767 | 3.775
2339796 | 3781 | 0 | 0.64994 | 1.8776 | 3.781
2340867 | 3775 | 0 | 0.65024 | 1.8785 | 3.775
2341925 | 3781 | 0 | 0.65053 | 1.8793 | 3.781
2342959 | 3775 | 0 | 0.65082 | 1.8802 | 3.775
2344011 | 3775 | 0 | 0.65111 | 1.881 | 3.775
2345050 | 3775 | 0 | 0.6514 | 1.8818 | 3.775
2346093 | 3781 | 0 | 0.65169 | 1.8827 | 3.781
2347114 | 3781 | 0 | 0.65198 | 1.8835 | 3.781
2348162 | 3781 | 0 | 0.65227 | 1.8843 | 3.781
2349215 | 3781 | 0 | 0.65256 | 1.8852 | 3.781
2350293 | 3775 | 0 | 0.65286 | 1.886 | 3.775
2351330 | 3775 | 0 | 0.65315 | 1.8869 | 3.775
2352361 | 3781 | 0 | 0.65343 | 1.8877 | 3.781
2353402 | 3775 | 0 | 0.65372 | 1.8885 | 3.775
2354434 | 3775 | 0 | 0.65401 | 1.8894 | 3.775
2355457 | 3775 | 0 | 0.65429 | 1.8902 | 3.775
2356517 | 3775 | 0 | 0.65459 | 1.891 | 3.775
2357553 | 3775 | 0 | 0.65488 | 1.8919 | 3.775
2358618 | 3781 | 0 | 0.65517 | 1.8927 | 3.781
2359670 | 3775 | 0 | 0.65546 | 1.8936 | 3.775
2360742 | 3781 | 0 | 0.65576 | 1.8944 | 3.781
2361813 | 3775 | 0 | 0.65606 | 1.8953 | 3.775
2362862 | 3781 | 0 | 0.65635 | 1.8961 | 3.781
2363885 | 3775 | 0 | 0.65663 | 1.8969 | 3.775
2364931 | 3775 | 0 | 0.65693 | 1.8978 | 3.775
2365972 | 3775 | 0 | 0.65721 | 1.8986 | 3.775
2367014 | 3775 | 0 | 0.6575 | 1.8995 | 3.775
2368035 | 3775 | 0 | 0.65779 | 1.9003 | 3.775
2369083 | 3775 | 0 | 0.65808 | 1.9011 | 3.775
2370144 | 3775 | 0 | 0.65837 | 1.902 | 3.775
2371209 | 3781 | 0 | 0.65867 | 1.9028 | 3.781
2372234 | 3775 | 0 | 0.65895 | 1.9036 | 3.775
2373273 | 3775 | 0 | 0.65924 | 1.9045 | 3.775
2374322 | 3775 | 0 | 0.65953 | 1.9053 | 3.775
2375346 | 3775 | 0 | 0.65982 | 1.9061 | 3.775
2376365 | 3775 | 0 | 0.6601 | 1.907 | 3.775
2377413 | 3775 | 0 | 0.66039 | 1.9078 | 3.775
2378458 | 3775 | 0 | 0.66068 | 1.9086 | 3.775
2379527 | 3775 | 0 | 0.66098 | 1.9095 | 3.775
2380580 | 3775 | 0 | 0.66127 | 1.9103 | 3.775
2381656 | 3781 | 0 | 0.66157 | 1.9112 | 3.781
2382716 | 3775 | 0 | 0.66187 | 1.9121 | 3.775
2383762 | 3775 | 0 | 0.66216 | 1.9129 | 3.775
2384791 | 3775 | 0 | 0.66244 | 1.9137 | 3.775
2385830 | 3775 | 0 | 0.66273 | 1.9146 | 3.775
2386873 | 3775 | 0 | 0.66302 | 1.9154 | 3.775
2387903 | 3775 | 0 | 0.66331 | 1.9162 | 3.775
2388927 | 3775 | 0 | 0.66359 | 1.917 | 3.775
2389968 | 3768 | 0 | 0.66388 | 1.9179 | 3.768
2391024 | 3775 | 0 | 0.66417 | 1.9187 | 3.775
2392085 | 3775 | 0 | 0.66447 | 1.9196 | 3.775
2393112 | 3775 | 0 | 0.66475 | 1.9204 | 3.775
2394140 | 3775 | 0 | 0.66504 | 1.9212 | 3.775
2395177 | 3775 | 0 | 0.66533 | 1.9221 | 3.775
2396214 | 3775 | 0 | 0.66562 | 1.9229 | 3.775
2397245 | 3775 | 0 | 0.6659 | 1.9237 | 3.775
2398282 | 3775 | 0 | 0.66619 | 1.9245 | 3.775
2399317 | 3768 | 0 | 0.66648 | 1.9254 | 3.768
2400371 | 3775 | 0 | 0.66677 | 1.9262 | 3.775
2401436 | 3775 | 0 | 0.66707 | 1.9271 | 3.775
2402502 | 3775 | 0 | 0.66736 | 1.9279 | 3.775
2403567 | 3775 | 0 | 0.66766 | 1.9288 | 3.775
2404620 | 3775 | 0 | 0.66795 | 1.9296 | 3.775
2405647 | 3775 | 0 | 0.66824 | 1.9305 | 3.775
2406681 | 3775 | 0 | 0.66852 | 1.9313 | 3.775
2407717 | 3775 | 0 | 0.66881 | 1.9321 | 3.775
2408756 | 3768 | 0 | 0.6691 | 1.933 | 3.768
2409794 | 3775 | 0 | 0.66939 | 1.9338 | 3.775
2410837 | 3775 | 0 | 0.66968 | 1.9346 | 3.775
2411898 | 3775 | 0 | 0.66997 | 1.9355 | 3.775
2412963 | 3775 | 0 | 0.67027 | 1.9363 | 3.775
2413996 | 3775 | 0 | 0.67055 | 1.9372 | 3.775
2415030 | 3768 | 0 | 0.67084 | 1.938 | 3.768
2416079 | 3768 | 0 | 0.67113 | 1.9388 | 3.768
2417106 | 3775 | 0 | 0.67142 | 1.9397 | 3.775
2418136 | 3775 | 0 | 0.6717 | 1.9405 | 3.775
2419171 | 3775 | 0 | 0.67199 | 1.9413 | 3.775
2420211 | 3768 | 0 | 0.67228 | 1.9421 | 3.768
2421275 | 3775 | 0 | 0.67258 | 1.943 | 3.775
2422331 | 3775 | 0 | 0.67287 | 1.9438 | 3.775
2423411 | 3775 | 0 | 0.67317 | 1.9447 | 3.775
2424465 | 3775 | 0 | 0.67346 | 1.9456 | 3.775
2425509 | 3768 | 0 | 0.67375 | 1.9464 | 3.768
2426532 | 3768 | 0 | 0.67404 | 1.9472 | 3.768
2427559 | 3768 | 0 | 0.67432 | 1.948 | 3.768
2428585 | 3768 | 0 | 0.67461 | 1.9489 | 3.768
2429624 | 3768 | 0 | 0.6749 | 1.9497 | 3.768
2430645 | 3775 | 0 | 0.67518 | 1.9505 | 3.775
2431679 | 3775 | 0 | 0.67547 | 1.9513 | 3.775
2432733 | 3775 | 0 | 0.67576 | 1.9522 | 3.775
2433798 | 3775 | 0 | 0.67605 | 1.953 | 3.775
2434824 | 3775 | 0 | 0.67634 | 1.9539 | 3.775
2435842 | 3768 | 0 | 0.67662 | 1.9547 | 3.768
2436879 | 3775 | 0 | 0.67691 | 1.9555 | 3.775
2437923 | 3768 | 0 | 0.6772 | 1.9564 | 3.768
2438950 | 3768 | 0 | 0.67749 | 1.9572 | 3.768
2439997 | 3768 | 0 | 0.67778 | 1.958 | 3.768
2441038 | 3768 | 0 | 0.67807 | 1.9589 | 3.768
2442087 | 3775 | 0 | 0.67836 | 1.9597 | 3.775
2443156 | 3775 | 0 | 0.67865 | 1.9606 | 3.775
2444214 | 3775 | 0 | 0.67895 | 1.9614 | 3.775
2445280 | 3768 | 0 | 0.67924 | 1.9623 | 3.768
2446333 | 3768 | 0 | 0.67954 | 1.9631 | 3.768
2447366 | 3768 | 0 | 0.67982 | 1.9639 | 3.768
2448418 | 3768 | 0 | 0.68012 | 1.9648 | 3.768
2449458 | 3775 | 0 | 0.68041 | 1.9656 | 3.775
2450499 | 3768 | 0 | 0.68069 | 1.9664 | 3.768
2451515 | 3775 | 0 | 0.68098 | 1.9673 | 3.775
2452550 | 3768 | 0 | 0.68126 | 1.9681 | 3.768
2453595 | 3768 | 0 | 0.68155 | 1.9689 | 3.768
2454667 | 3775 | 0 | 0.68185 | 1.9698 | 3.775
2455732 | 3768 | 0 | 0.68215 | 1.9706 | 3.768
2456763 | 3775 | 0 | 0.68243 | 1.9715 | 3.775
2457814 | 3768 | 0 | 0.68273 | 1.9723 | 3.768
2458864 | 3768 | 0 | 0.68302 | 1.9732 | 3.768
2459886 | 3768 | 0 | 0.6833 | 1.974 | 3.768
2460923 | 3768 | 0 | 0.68359 | 1.9748 | 3.768
2461964 | 3768 | 0 | 0.68388 | 1.9757 | 3.768
2463012 | 3775 | 0 | 0.68417 | 1.9765 | 3.775
2464071 | 3775 | 0 | 0.68446 | 1.9773 | 3.775
2465151 | 3775 | 0 | 0.68476 | 1.9782 | 3.775
2466222 | 3768 | 0 | 0.68506 | 1.9791 | 3.768
2467286 | 3768 | 0 | 0.68536 | 1.9799 | 3.768
2468317 | 3768 | 0 | 0.68564 | 1.9807 | 3.768
2469348 | 3768 | 0 | 0.68593 | 1.9816 | 3.768
2470406 | 3775 | 0 | 0.68622 | 1.9824 | 3.775
2471444 | 3768 | 0 | 0.68651 | 1.9833 | 3.768
2472460 | 3768 | 0 | 0.68679 | 1.9841 | 3.768
2473516 | 3768 | 0 | 0.68709 | 1.9849 | 3.768
2474564 | 3775 | 0 | 0.68738 | 1.9858 | 3.775
2475648 | 3768 | 0 | 0.68768 | 1.9866 | 3.768
2476687 | 3768 | 0 | 0.68797 | 1.9875 | 3.768
2477726 | 3768 | 0 | 0.68826 | 1.9883 | 3.768
2478762 | 3768 | 0 | 0.68854 | 1.9891 | 3.768
2479807 | 3768 | 0 | 0.68884 | 1.99 | 3.768
2480831 | 3768 | 0 | 0.68912 | 1.9908 | 3.768
2481871 | 3768 | 0 | 0.68941 | 1.9916 | 3.768
2482916 | 3768 | 0 | 0.6897 | 1.9925 | 3.768
2483971 | 3768 | 0 | 0.68999 | 1.9933 | 3.768
2485034 | 3775 | 0 | 0.69029 | 1.9942 | 3.775
2486104 | 3775 | 0 | 0.69058 | 1.995 | 3.775
2487162 | 3775 | 0 | 0.69088 | 1.9959 | 3.775
2488219 | 3762 | 0 | 0.69117 | 1.9967 | 3.762
2489266 | 3768 | 0 | 0.69146 | 1.9976 | 3.768
2490297 | 3768 | 0 | 0.69175 | 1.9984 | 3.768
2491327 | 3768 | 0 | 0.69204 | 1.9992 | 3.768
2492364 | 3768 | 0 | 0.69232 | 2 | 3.768
2493388 | 3768 | 0 | 0.69261 | 2.0009 | 3.768
2494434 | 3768 | 0 | 0.6929 | 2.0017 | 3.768
2495498 | 3768 | 0 | 0.69319 | 2.0026 | 3.768
2496575 | 3768 | 0 | 0.69349 | 2.0034 | 3.768
2497615 | 3768 | 0 | 0.69378 | 2.0043 | 3.768
2498635 | 3762 | 0 | 0.69407 | 2.0051 | 3.762
2499681 | 3768 | 0 | 0.69436 | 2.0059 | 3.768
2500723 | 3768 | 0 | 0.69465 | 2.0068 | 3.768
2501752 | 3768 | 0 | 0.69493 | 2.0076 | 3.768
2502785 | 3768 | 0 | 0.69522 | 2.0084 | 3.768
2503828 | 3768 | 0 | 0.69551 | 2.0092 | 3.768
2504868 | 3768 | 0 | 0.6958 | 2.0101 | 3.768
2505935 | 3768 | 0 | 0.69609 | 2.0109 | 3.768
2507025 | 3768 | 0 | 0.6964 | 2.0118 | 3.768
2508101 | 3768 | 0 | 0.69669 | 2.0127 | 3.768
2509161 | 3768 | 0 | 0.69699 | 2.0135 | 3.768
2510203 | 3768 | 0 | 0.69728 | 2.0144 | 3.768
2511252 | 3768 | 0 | 0.69757 | 2.0152 | 3.768
2512301 | 3762 | 0 | 0.69786 | 2.016 | 3.762
2513351 | 3768 | 0 | 0.69815 | 2.0169 | 3.768
2514384 | 3768 | 0 | 0.69844 | 2.0177 | 3.768
2515425 | 3768 | 0 | 0.69873 | 2.0186 | 3.768
2516477 | 3768 | 0 | 0.69902 | 2.0194 | 3.768
2517550 | 3768 | 0 | 0.69932 | 2.0203 | 3.768
2518597 | 3768 | 0 | 0.69961 | 2.0211 | 3.768
2519615 | 3768 | 0 | 0.69989 | 2.0219 | 3.768
2520653 | 3768 | 0 | 0.70018 | 2.0227 | 3.768
2521695 | 3762 | 0 | 0.70047 | 2.0236 | 3.762
2522733 | 3762 | 0 | 0.70076 | 2.0244 | 3.762
2523767 | 3768 | 0 | 0.70105 | 2.0252 | 3.768
2524801 | 3768 | 0 | 0.70133 | 2.0261 | 3.768
2525850 | 3768 | 0 | 0.70162 | 2.0269 | 3.768
2526903 | 3768 | 0 | 0.70192 | 2.0278 | 3.768
2527988 | 3762 | 0 | 0.70222 | 2.0286 | 3.762
2529051 | 3768 | 0 | 0.70251 | 2.0295 | 3.768
2530106 | 3768 | 0 | 0.70281 | 2.0303 | 3.768
2531139 | 3762 | 0 | 0.70309 | 2.0312 | 3.762
2532175 | 3768 | 0 | 0.70338 | 2.032 | 3.768
2533215 | 3768 | 0 | 0.70367 | 2.0328 | 3.768
2534260 | 3762 | 0 | 0.70396 | 2.0337 | 3.762
2535290 | 3762 | 0 | 0.70425 | 2.0345 | 3.762
2536318 | 3768 | 0 | 0.70453 | 2.0353 | 3.768
2537383 | 3768 | 0 | 0.70483 | 2.0362 | 3.768
2538453 | 3768 | 0 | 0.70513 | 2.037 | 3.768
2539492 | 3768 | 0 | 0.70541 | 2.0379 | 3.768
2540530 | 3768 | 0 | 0.7057 | 2.0387 | 3.768
2541562 | 3768 | 0 | 0.70599 | 2.0395 | 3.768
2542590 | 3762 | 0 | 0.70627 | 2.0404 | 3.762
2543632 | 3762 | 0 | 0.70656 | 2.0412 | 3.762
2544671 | 3762 | 0 | 0.70685 | 2.042 | 3.762
2545709 | 3762 | 0 | 0.70714 | 2.0429 | 3.762
2546760 | 3768 | 0 | 0.70743 | 2.0437 | 3.768
2547825 | 3768 | 0 | 0.70773 | 2.0446 | 3.768
2548904 | 3768 | 0 | 0.70803 | 2.0454 | 3.768
2549968 | 3768 | 0 | 0.70832 | 2.0463 | 3.768
2551011 | 3762 | 0 | 0.70861 | 2.0471 | 3.762
2552042 | 3762 | 0 | 0.7089 | 2.0479 | 3.762
2553070 | 3762 | 0 | 0.70919 | 2.0488 | 3.762
2554127 | 3762 | 0 | 0.70948 | 2.0496 | 3.762
2555181 | 3768 | 0 | 0.70977 | 2.0505 | 3.768
2556216 | 3762 | 0 | 0.71006 | 2.0513 | 3.762
2557251 | 3762 | 0 | 0.71035 | 2.0521 | 3.762
2558288 | 3762 | 0 | 0.71064 | 2.0529 | 3.762
2559357 | 3768 | 0 | 0.71093 | 2.0538 | 3.768
2560403 | 3762 | 0 | 0.71122 | 2.0546 | 3.762
2561434 | 3762 | 0 | 0.71151 | 2.0555 | 3.762
2562479 | 3762 | 0 | 0.7118 | 2.0563 | 3.762
2563518 | 3762 | 0 | 0.71209 | 2.0571 | 3.762
2564549 | 3762 | 0 | 0.71237 | 2.058 | 3.762
2565571 | 3762 | 0 | 0.71266 | 2.0588 | 3.762
2566600 | 3768 | 0 | 0.71294 | 2.0596 | 3.768
2567643 | 3762 | 0 | 0.71323 | 2.0605 | 3.762
2568686 | 3768 | 0 | 0.71352 | 2.0613 | 3.768
2569749 | 3768 | 0 | 0.71382 | 2.0621 | 3.768
2570825 | 3768 | 0 | 0.71412 | 2.063 | 3.768
2571874 | 3768 | 0 | 0.71441 | 2.0638 | 3.768
2572907 | 3762 | 0 | 0.7147 | 2.0647 | 3.762
2573934 | 3762 | 0 | 0.71498 | 2.0655 | 3.762
2574970 | 3768 | 0 | 0.71527 | 2.0663 | 3.768
2576011 | 3762 | 0 | 0.71556 | 2.0672 | 3.762
2577046 | 3762 | 0 | 0.71585 | 2.068 | 3.762
2578088 | 3762 | 0 | 0.71614 | 2.0688 | 3.762
2579132 | 3768 | 0 | 0.71643 | 2.0697 | 3.768
2580208 | 3762 | 0 | 0.71672 | 2.0705 | 3.762
2581261 | 3762 | 0 | 0.71702 | 2.0714 | 3.762
2582292 | 3762 | 0 | 0.7173 | 2.0722 | 3.762
2583346 | 3762 | 0 | 0.7176 | 2.0731 | 3.762
2584382 | 3762 | 0 | 0.71788 | 2.0739 | 3.762
2585406 | 3762 | 0 | 0.71817 | 2.0747 | 3.762
2586464 | 3762 | 0 | 0.71846 | 2.0756 | 3.762
2587535 | 3762 | 0 | 0.71876 | 2.0764 | 3.762
2588578 | 3762 | 0 | 0.71905 | 2.0773 | 3.762
2589646 | 3762 | 0 | 0.71935 | 2.0781 | 3.762
2590709 | 3768 | 0 | 0.71964 | 2.079 | 3.768
2591793 | 3762 | 0 | 0.71994 | 2.0798 | 3.762
2592850 | 3762 | 0 | 0.72024 | 2.0807 | 3.762
2593901 | 3762 | 0 | 0.72053 | 2.0815 | 3.762
2594939 | 3762 | 0 | 0.72082 | 2.0824 | 3.762
2595991 | 3762 | 0 | 0.72111 | 2.0832 | 3.762
2597030 | 3762 | 0 | 0.7214 | 2.084 | 3.762
2598071 | 3762 | 0 | 0.72169 | 2.0849 | 3.762
2599100 | 3762 | 0 | 0.72197 | 2.0857 | 3.762
2600162 | 3762 | 0 | 0.72227 | 2.0865 | 3.762
2601237 | 3762 | 0 | 0.72257 | 2.0874 | 3.762
2602287 | 3762 | 0 | 0.72286 | 2.0883 | 3.762
2603304 | 3762 | 0 | 0.72314 | 2.0891 | 3.762
2604361 | 3762 | 0 | 0.72343 | 2.0899 | 3.762
2605394 | 3762 | 0 | 0.72372 | 2.0907 | 3.762
2606436 | 3762 | 0 | 0.72401 | 2.0916 | 3.762
2607465 | 3762 | 0 | 0.7243 | 2.0924 | 3.762
2608524 | 3762 | 0 | 0.72459 | 2.0933 | 3.762
2609567 | 3762 | 0 | 0.72488 | 2.0941 | 3.762
2610638 | 3762 | 0 | 0.72518 | 2.095 | 3.762
2611695 | 3762 | 0 | 0.72547 | 2.0958 | 3.762
2612777 | 3762 | 0 | 0.72577 | 2.0967 | 3.762
2613830 | 3762 | 0 | 0.72606 | 2.0975 | 3.762
2614879 | 3755 | 0 | 0.72636 | 2.0984 | 3.755
2615892 | 3762 | 0 | 0.72664 | 2.0992 | 3.762
2616951 | 3762 | 0 | 0.72693 | 2.1 | 3.762
2617991 | 3762 | 0 | 0.72722 | 2.1009 | 3.762
2619029 | 3762 | 0 | 0.72751 | 2.1017 | 3.762
2620066 | 3762 | 0 | 0.7278 | 2.1025 | 3.762
2621132 | 3762 | 0 | 0.72809 | 2.1034 | 3.762
2622204 | 3762 | 0 | 0.72839 | 2.1042 | 3.762
2623259 | 3762 | 0 | 0.72868 | 2.1051 | 3.762
2624290 | 3755 | 0 | 0.72897 | 2.1059 | 3.755
2625344 | 3755 | 0 | 0.72926 | 2.1068 | 3.755
2626360 | 3762 | 0 | 0.72954 | 2.1076 | 3.762
2627385 | 3762 | 0 | 0.72983 | 2.1084 | 3.762
2628412 | 3762 | 0 | 0.73011 | 2.1092 | 3.762
2629470 | 3762 | 0 | 0.73041 | 2.1101 | 3.762
2630519 | 3755 | 0 | 0.7307 | 2.1109 | 3.755
2631587 | 3762 | 0 | 0.731 | 2.1118 | 3.762
2632646 | 3762 | 0 | 0.73129 | 2.1126 | 3.762
2633725 | 3762 | 0 | 0.73159 | 2.1135 | 3.762
2634770 | 3762 | 0 | 0.73188 | 2.1143 | 3.762
2635818 | 3762 | 0 | 0.73217 | 2.1152 | 3.762
2636833 | 3762 | 0 | 0.73245 | 2.116 | 3.762
2637881 | 3762 | 0 | 0.73274 | 2.1168 | 3.762
2638916 | 3755 | 0 | 0.73303 | 2.1176 | 3.755
2639968 | 3762 | 0 | 0.73332 | 2.1185 | 3.762
2640998 | 3755 | 0 | 0.73361 | 2.1193 | 3.755
2642037 | 3762 | 0 | 0.7339 | 2.1202 | 3.762
2643098 | 3762 | 0 | 0.73419 | 2.121 | 3.762
2644138 | 3762 | 0 | 0.73448 | 2.1218 | 3.762
2645163 | 3755 | 0 | 0.73477 | 2.1227 | 3.755
2646203 | 3755 | 0 | 0.73506 | 2.1235 | 3.755
2647240 | 3762 | 0 | 0.73534 | 2.1243 | 3.762
2648286 | 3755 | 0 | 0.73564 | 2.1252 | 3.755
2649320 | 3762 | 0 | 0.73592 | 2.126 | 3.762
2650357 | 3762 | 0 | 0.73621 | 2.1268 | 3.762
2651390 | 3762 | 0 | 0.7365 | 2.1277 | 3.762
2652445 | 3762 | 0 | 0.73679 | 2.1285 | 3.762
2653506 | 3762 | 0 | 0.73708 | 2.1294 | 3.762
2654583 | 3762 | 0 | 0.73738 | 2.1302 | 3.762
2655623 | 3755 | 0 | 0.73767 | 2.1311 | 3.755
2656661 | 3755 | 0 | 0.73796 | 2.1319 | 3.755
2657689 | 3755 | 0 | 0.73825 | 2.1327 | 3.755
2658739 | 3762 | 0 | 0.73854 | 2.1336 | 3.762
2659767 | 3762 | 0 | 0.73882 | 2.1344 | 3.762
2660802 | 3762 | 0 | 0.73911 | 2.1352 | 3.762
2661838 | 3755 | 0 | 0.7394 | 2.136 | 3.755
2662894 | 3762 | 0 | 0.73969 | 2.1369 | 3.762
2663967 | 3755 | 0 | 0.73999 | 2.1378 | 3.755
2665002 | 3755 | 0 | 0.74028 | 2.1386 | 3.755
2666022 | 3755 | 0 | 0.74056 | 2.1394 | 3.755
2667070 | 3755 | 0 | 0.74085 | 2.1402 | 3.755
2668104 | 3755 | 0 | 0.74114 | 2.1411 | 3.755
2669144 | 3755 | 0 | 0.74143 | 2.1419 | 3.755
2670188 | 3755 | 0 | 0.74172 | 2.1427 | 3.755
2671236 | 3755 | 0 | 0.74201 | 2.1436 | 3.755
2672281 | 3762 | 0 | 0.7423 | 2.1444 | 3.762
2673349 | 3762 | 0 | 0.7426 | 2.1453 | 3.762
2674423 | 3762 | 0 | 0.7429 | 2.1461 | 3.762
2675495 | 3762 | 0 | 0.74319 | 2.147 | 3.762
2676547 | 3755 | 0 | 0.74349 | 2.1478 | 3.755
2677583 | 3755 | 0 | 0.74377 | 2.1487 | 3.755
2678612 | 3755 | 0 | 0.74406 | 2.1495 | 3.755
2679662 | 3762 | 0 | 0.74435 | 2.1503 | 3.762
2680697 | 3755 | 0 | 0.74464 | 2.1512 | 3.755
2681735 | 3755 | 0 | 0.74493 | 2.152 | 3.755
2682769 | 3755 | 0 | 0.74521 | 2.1528 | 3.755
2683825 | 3755 | 0 | 0.74551 | 2.1537 | 3.755
2684903 | 3755 | 0 | 0.74581 | 2.1546 | 3.755
2685955 | 3762 | 0 | 0.7461 | 2.1554 | 3.762
2686988 | 3755 | 0 | 0.74639 | 2.1562 | 3.755
2688044 | 3755 | 0 | 0.74668 | 2.1571 | 3.755
2689085 | 3755 | 0 | 0.74697 | 2.1579 | 3.755
2690093 | 3755 | 0 | 0.74725 | 2.1587 | 3.755
2691120 | 3755 | 0 | 0.74753 | 2.1595 | 3.755
2692159 | 3755 | 0 | 0.74782 | 2.1604 | 3.755
2693189 | 3755 | 0 | 0.74811 | 2.1612 | 3.755
2694244 | 3755 | 0 | 0.7484 | 2.162 | 3.755
2695301 | 3762 | 0 | 0.74869 | 2.1629 | 3.762
2696376 | 3762 | 0 | 0.74899 | 2.1638 | 3.762
2697418 | 3762 | 0 | 0.74928 | 2.1646 | 3.762
2698455 | 3755 | 0 | 0.74957 | 2.1654 | 3.755
2699474 | 3755 | 0 | 0.74985 | 2.1662 | 3.755
2700515 | 3755 | 0 | 0.75014 | 2.1671 | 3.755
2701546 | 3755 | 0 | 0.75043 | 2.1679 | 3.755
2702579 | 3749 | 0 | 0.75072 | 2.1687 | 3.749
2703614 | 3755 | 0 | 0.751 | 2.1696 | 3.755
2704671 | 3755 | 0 | 0.7513 | 2.1704 | 3.755
2705732 | 3755 | 0 | 0.75159 | 2.1713 | 3.755
2706788 | 3755 | 0 | 0.75189 | 2.1721 | 3.755
2707809 | 3755 | 0 | 0.75217 | 2.1729 | 3.755
2708860 | 3755 | 0 | 0.75246 | 2.1738 | 3.755
2709889 | 3755 | 0 | 0.75275 | 2.1746 | 3.755
2710919 | 3755 | 0 | 0.75303 | 2.1754 | 3.755
2711957 | 3755 | 0 | 0.75332 | 2.1763 | 3.755
2712998 | 3755 | 0 | 0.75361 | 2.1771 | 3.755
2714034 | 3755 | 0 | 0.7539 | 2.1779 | 3.755
2715105 | 3755 | 0 | 0.7542 | 2.1788 | 3.755
2716174 | 3755 | 0 | 0.75449 | 2.1796 | 3.755
2717250 | 3755 | 0 | 0.75479 | 2.1805 | 3.755
2718323 | 3755 | 0 | 0.75509 | 2.1814 | 3.755
2719377 | 3755 | 0 | 0.75538 | 2.1822 | 3.755
2720405 | 3755 | 0 | 0.75567 | 2.183 | 3.755
2721461 | 3755 | 0 | 0.75596 | 2.1839 | 3.755
2722508 | 3755 | 0 | 0.75625 | 2.1847 | 3.755
2723548 | 3755 | 0 | 0.75654 | 2.1856 | 3.755
2724580 | 3755 | 0 | 0.75683 | 2.1864 | 3.755
2725634 | 3755 | 0 | 0.75712 | 2.1872 | 3.755
2726706 | 3762 | 0 | 0.75742 | 2.1881 | 3.762
2727774 | 3749 | 0 | 0.75771 | 2.189 | 3.749
2728795 | 3755 | 0 | 0.758 | 2.1898 | 3.755
2729859 | 3755 | 0 | 0.75829 | 2.1906 | 3.755
2730887 | 3755 | 0 | 0.75858 | 2.1915 | 3.755
2731922 | 3755 | 0 | 0.75887 | 2.1923 | 3.755
2732956 | 3755 | 0 | 0.75915 | 2.1931 | 3.755
2733998 | 3755 | 0 | 0.75944 | 2.1939 | 3.755
2735049 | 3755 | 0 | 0.75974 | 2.1948 | 3.755
2736112 | 3762 | 0 | 0.76003 | 2.1956 | 3.762
2737166 | 3762 | 0 | 0.76032 | 2.1965 | 3.762
2738249 | 3755 | 0 | 0.76062 | 2.1974 | 3.755
2739291 | 3755 | 0 | 0.76091 | 2.1982 | 3.755
2740345 | 3755 | 0 | 0.76121 | 2.199 | 3.755
2741373 | 3755 | 0 | 0.76149 | 2.1999 | 3.755
2742410 | 3755 | 0 | 0.76178 | 2.2007 | 3.755
2743448 | 3755 | 0 | 0.76207 | 2.2015 | 3.755
2744490 | 3755 | 0 | 0.76236 | 2.2024 | 3.755
2745523 | 3755 | 0 | 0.76265 | 2.2032 | 3.755
2746574 | 3755 | 0 | 0.76294 | 2.204 | 3.755
2747638 | 3755 | 0 | 0.76323 | 2.2049 | 3.755
2748693 | 3755 | 0 | 0.76353 | 2.2057 | 3.755
2749723 | 3749 | 0 | 0.76381 | 2.2066 | 3.749
2750778 | 3755 | 0 | 0.76411 | 2.2074 | 3.755
2751813 | 3749 | 0 | 0.76439 | 2.2082 | 3.749
2752853 | 3755 | 0 | 0.76468 | 2.2091 | 3.755
2753874 | 3755 | 0 | 0.76497 | 2.2099 | 3.755
2754899 | 3755 | 0 | 0.76525 | 2.2107 | 3.755
2755930 | 3755 | 0 | 0.76554 | 2.2115 | 3.755
2757014 | 3755 | 0 | 0.76584 | 2.2124 | 3.755
2758075 | 3755 | 0 | 0.76613 | 2.2133 | 3.755
2759158 | 3755 | 0 | 0.76643 | 2.2141 | 3.755
2760226 | 3755 | 0 | 0.76673 | 2.215 | 3.755
2761275 | 3755 | 0 | 0.76702 | 2.2158 | 3.755
2762302 | 3749 | 0 | 0.76731 | 2.2167 | 3.749
2763355 | 3755 | 0 | 0.7676 | 2.2175 | 3.755
2764397 | 3755 | 0 | 0.76789 | 2.2183 | 3.755
2765436 | 3749 | 0 | 0.76818 | 2.2192 | 3.749
2766473 | 3755 | 0 | 0.76846 | 2.22 | 3.755
2767520 | 3755 | 0 | 0.76876 | 2.2208 | 3.755
2768586 | 3755 | 0 | 0.76905 | 2.2217 | 3.755
2769632 | 3755 | 0 | 0.76934 | 2.2225 | 3.755
2770661 | 3749 | 0 | 0.76963 | 2.2234 | 3.749
2771702 | 3749 | 0 | 0.76992 | 2.2242 | 3.749
2772734 | 3749 | 0 | 0.7702 | 2.225 | 3.749
2773774 | 3749 | 0 | 0.77049 | 2.2259 | 3.749
2774818 | 3755 | 0 | 0.77078 | 2.2267 | 3.755
2775863 | 3755 | 0 | 0.77107 | 2.2275 | 3.755
2776916 | 3755 | 0 | 0.77137 | 2.2284 | 3.755
2777958 | 3755 | 0 | 0.77166 | 2.2292 | 3.755
2779032 | 3755 | 0 | 0.77195 | 2.2301 | 3.755
2780122 | 3755 | 0 | 0.77226 | 2.231 | 3.755
2781175 | 3755 | 0 | 0.77255 | 2.2318 | 3.755
2782230 | 3755 | 0 | 0.77284 | 2.2327 | 3.755
2783255 | 3755 | 0 | 0.77313 | 2.2335 | 3.755
2784318 | 3749 | 0 | 0.77342 | 2.2343 | 3.749
2785360 | 3755 | 0 | 0.77371 | 2.2352 | 3.755
2786393 | 3749 | 0 | 0.774 | 2.236 | 3.749
2787416 | 3749 | 0 | 0.77428 | 2.2368 | 3.749
2788460 | 3755 | 0 | 0.77457 | 2.2377 | 3.755
2789535 | 3755 | 0 | 0.77487 | 2.2385 | 3.755
2790599 | 3755 | 0 | 0.77517 | 2.2394 | 3.755
2791635 | 3755 | 0 | 0.77545 | 2.2402 | 3.755
2792685 | 3755 | 0 | 0.77575 | 2.241 | 3.755
2793719 | 3749 | 0 | 0.77603 | 2.2419 | 3.749
2794772 | 3749 | 0 | 0.77633 | 2.2427 | 3.749
2795799 | 3749 | 0 | 0.77661 | 2.2435 | 3.749
2796834 | 3749 | 0 | 0.7769 | 2.2444 | 3.749
2797871 | 3749 | 0 | 0.77719 | 2.2452 | 3.749
2798934 | 3755 | 0 | 0.77748 | 2.2461 | 3.755
2800004 | 3755 | 0 | 0.77778 | 2.2469 | 3.755
2801078 | 3755 | 0 | 0.77808 | 2.2478 | 3.755
2802139 | 3749 | 0 | 0.77837 | 2.2486 | 3.749
2803179 | 3749 | 0 | 0.77866 | 2.2495 | 3.749
2804205 | 3749 | 0 | 0.77895 | 2.2503 | 3.749
2805260 | 3755 | 0 | 0.77924 | 2.2511 | 3.755
2806295 | 3749 | 0 | 0.77953 | 2.252 | 3.749
2807339 | 3749 | 0 | 0.77982 | 2.2528 | 3.749
2808381 | 3749 | 0 | 0.78011 | 2.2536 | 3.749
2809426 | 3755 | 0 | 0.7804 | 2.2545 | 3.755
2810495 | 3755 | 0 | 0.78069 | 2.2553 | 3.755
2811538 | 3749 | 0 | 0.78098 | 2.2562 | 3.749
2812572 | 3749 | 0 | 0.78127 | 2.257 | 3.749
2813609 | 3755 | 0 | 0.78156 | 2.2578 | 3.755
2814645 | 3755 | 0 | 0.78185 | 2.2587 | 3.755
2815667 | 3755 | 0 | 0.78213 | 2.2595 | 3.755
2816704 | 3749 | 0 | 0.78242 | 2.2603 | 3.749
2817740 | 3749 | 0 | 0.78271 | 2.2611 | 3.749
2818791 | 3749 | 0 | 0.783 | 2.262 | 3.749
2819848 | 3755 | 0 | 0.78329 | 2.2628 | 3.755
2820938 | 3755 | 0 | 0.78359 | 2.2637 | 3.755
2822020 | 3755 | 0 | 0.78389 | 2.2646 | 3.755
2823085 | 3749 | 0 | 0.78419 | 2.2654 | 3.749
2824122 | 3749 | 0 | 0.78448 | 2.2663 | 3.749
2825152 | 3749 | 0 | 0.78476 | 2.2671 | 3.749
2826202 | 3755 | 0 | 0.78506 | 2.2679 | 3.755
2827242 | 3749 | 0 | 0.78535 | 2.2688 | 3.749
2828271 | 3749 | 0 | 0.78563 | 2.2696 | 3.749
2829306 | 3749 | 0 | 0.78592 | 2.2704 | 3.749
2830354 | 3755 | 0 | 0.78621 | 2.2713 | 3.755
2831430 | 3755 | 0 | 0.78651 | 2.2721 | 3.755
2832484 | 3749 | 0 | 0.7868 | 2.273 | 3.749
2833509 | 3749 | 0 | 0.78709 | 2.2738 | 3.749
2834546 | 3749 | 0 | 0.78737 | 2.2746 | 3.749
2835587 | 3749 | 0 | 0.78766 | 2.2755 | 3.749
2836615 | 3749 | 0 | 0.78795 | 2.2763 | 3.749
2837647 | 3749 | 0 | 0.78824 | 2.2771 | 3.749
2838688 | 3749 | 0 | 0.78852 | 2.278 | 3.749
2839741 | 3749 | 0 | 0.78882 | 2.2788 | 3.749
2840782 | 3749 | 0 | 0.78911 | 2.2796 | 3.749
2841854 | 3755 | 0 | 0.7894 | 2.2805 | 3.755
2842934 | 3749 | 0 | 0.7897 | 2.2814 | 3.749
2843982 | 3749 | 0 | 0.79 | 2.2822 | 3.749
2845023 | 3749 | 0 | 0.79028 | 2.283 | 3.749
2846050 | 3749 | 0 | 0.79057 | 2.2839 | 3.749
2847100 | 3749 | 0 | 0.79086 | 2.2847 | 3.749
2848147 | 3749 | 0 | 0.79115 | 2.2856 | 3.749
2849204 | 3743 | 0 | 0.79145 | 2.2864 | 3.743
2850277 | 3749 | 0 | 0.79174 | 2.2873 | 3.749
2851323 | 3749 | 0 | 0.79203 | 2.2881 | 3.749
2852400 | 3749 | 0 | 0.79233 | 2.289 | 3.749
2853439 | 3749 | 0 | 0.79262 | 2.2898 | 3.749
2854463 | 3749 | 0 | 0.79291 | 2.2906 | 3.749
2855489 | 3749 | 0 | 0.79319 | 2.2914 | 3.749
2856533 | 3749 | 0 | 0.79348 | 2.2923 | 3.749
2857561 | 3749 | 0 | 0.79377 | 2.2931 | 3.749
2858598 | 3749 | 0 | 0.79405 | 2.2939 | 3.749
2859636 | 3749 | 0 | 0.79434 | 2.2948 | 3.749
2860682 | 3749 | 0 | 0.79463 | 2.2956 | 3.749
2861741 | 3749 | 0 | 0.79493 | 2.2965 | 3.749
2862813 | 3749 | 0 | 0.79523 | 2.2973 | 3.749
2863880 | 3749 | 0 | 0.79552 | 2.2982 | 3.749
2864930 | 3749 | 0 | 0.79581 | 2.299 | 3.749
2865962 | 3743 | 0 | 0.7961 | 2.2998 | 3.743
2866990 | 3749 | 0 | 0.79639 | 2.3007 | 3.749
2868035 | 3743 | 0 | 0.79668 | 2.3015 | 3.743
2869089 | 3749 | 0 | 0.79697 | 2.3024 | 3.749
2870128 | 3749 | 0 | 0.79726 | 2.3032 | 3.749
2871171 | 3749 | 0 | 0.79755 | 2.304 | 3.749
2872202 | 3749 | 0 | 0.79783 | 2.3049 | 3.749
2873280 | 3749 | 0 | 0.79813 | 2.3057 | 3.749
2874332 | 3749 | 0 | 0.79843 | 2.3066 | 3.749
2875371 | 3743 | 0 | 0.79871 | 2.3074 | 3.743
2876403 | 3743 | 0 | 0.799 | 2.3082 | 3.743
2877448 | 3749 | 0 | 0.79929 | 2.3091 | 3.749
2878474 | 3749 | 0 | 0.79958 | 2.3099 | 3.749
2879520 | 3749 | 0 | 0.79987 | 2.3107 | 3.749
2880552 | 3749 | 0 | 0.80015 | 2.3116 | 3.749
2881598 | 3749 | 0 | 0.80044 | 2.3124 | 3.749
2882660 | 3749 | 0 | 0.80074 | 2.3132 | 3.749
2883720 | 3749 | 0 | 0.80103 | 2.3141 | 3.749
2884784 | 3749 | 0 | 0.80133 | 2.315 | 3.749
2885844 | 3749 | 0 | 0.80162 | 2.3158 | 3.749
2886878 | 3749 | 0 | 0.80191 | 2.3166 | 3.749
2887908 | 3743 | 0 | 0.8022 | 2.3175 | 3.743
2888954 | 3749 | 0 | 0.80249 | 2.3183 | 3.749
2889999 | 3743 | 0 | 0.80278 | 2.3191 | 3.743
2891031 | 3749 | 0 | 0.80306 | 2.32 | 3.749
2892065 | 3749 | 0 | 0.80335 | 2.3208 | 3.749
2893098 | 3749 | 0 | 0.80364 | 2.3216 | 3.749
2894170 | 3749 | 0 | 0.80394 | 2.3225 | 3.749
2895217 | 3749 | 0 | 0.80423 | 2.3233 | 3.749
2896266 | 3749 | 0 | 0.80452 | 2.3242 | 3.749
2897308 | 3749 | 0 | 0.80481 | 2.325 | 3.749
2898341 | 3743 | 0 | 0.80509 | 2.3258 | 3.743
2899366 | 3743 | 0 | 0.80538 | 2.3267 | 3.743
2900390 | 3743 | 0 | 0.80566 | 2.3275 | 3.743
2901424 | 3743 | 0 | 0.80595 | 2.3283 | 3.743
2902477 | 3749 | 0 | 0.80624 | 2.3291 | 3.749
2903534 | 3749 | 0 | 0.80654 | 2.33 | 3.749
2904606 | 3749 | 0 | 0.80684 | 2.3309 | 3.749
2905678 | 3749 | 0 | 0.80713 | 2.3317 | 3.749
2906731 | 3749 | 0 | 0.80743 | 2.3326 | 3.749
2907767 | 3743 | 0 | 0.80771 | 2.3334 | 3.743
2908807 | 3749 | 0 | 0.808 | 2.3342 | 3.749
2909849 | 3749 | 0 | 0.80829 | 2.3351 | 3.749
2910904 | 3749 | 0 | 0.80858 | 2.3359 | 3.749
2911928 | 3749 | 0 | 0.80887 | 2.3367 | 3.749
2912971 | 3743 | 0 | 0.80916 | 2.3376 | 3.743
2914002 | 3749 | 0 | 0.80944 | 2.3384 | 3.749
2915084 | 3749 | 0 | 0.80975 | 2.3393 | 3.749
2916145 | 3749 | 0 | 0.81004 | 2.3401 | 3.749
2917169 | 3743 | 0 | 0.81032 | 2.3409 | 3.743
2918214 | 3749 | 0 | 0.81061 | 2.3418 | 3.749
2919268 | 3749 | 0 | 0.81091 | 2.3426 | 3.749
2920298 | 3743 | 0 | 0.81119 | 2.3434 | 3.743
2921342 | 3743 | 0 | 0.81148 | 2.3443 | 3.743
2922374 | 3749 | 0 | 0.81177 | 2.3451 | 3.749
2923425 | 3749 | 0 | 0.81206 | 2.346 | 3.749
2924467 | 3749 | 0 | 0.81235 | 2.3468 | 3.749
2925534 | 3749 | 0 | 0.81265 | 2.3477 | 3.749
2926616 | 3749 | 0 | 0.81295 | 2.3485 | 3.749
2927670 | 3749 | 0 | 0.81324 | 2.3494 | 3.749
2928704 | 3743 | 0 | 0.81353 | 2.3502 | 3.743
2929736 | 3743 | 0 | 0.81382 | 2.351 | 3.743
2930778 | 3749 | 0 | 0.8141 | 2.3519 | 3.749
2931817 | 3749 | 0 | 0.81439 | 2.3527 | 3.749
2932853 | 3743 | 0 | 0.81468 | 2.3535 | 3.743
2933894 | 3749 | 0 | 0.81497 | 2.3544 | 3.749
2934948 | 3749 | 0 | 0.81526 | 2.3552 | 3.749
2936030 | 3749 | 0 | 0.81556 | 2.3561 | 3.749
2937082 | 3743 | 0 | 0.81586 | 2.3569 | 3.743
2938111 | 3743 | 0 | 0.81614 | 2.3577 | 3.743
2939141 | 3743 | 0 | 0.81643 | 2.3586 | 3.743
2940192 | 3743 | 0 | 0.81672 | 2.3594 | 3.743
2941217 | 3743 | 0 | 0.817 | 2.3602 | 3.743
2942250 | 3743 | 0 | 0.81729 | 2.3611 | 3.743
2943282 | 3743 | 0 | 0.81758 | 2.3619 | 3.743
2944328 | 3743 | 0 | 0.81787 | 2.3627 | 3.743
2945373 | 3749 | 0 | 0.81816 | 2.3636 | 3.749
2946435 | 3743 | 0 | 0.81845 | 2.3644 | 3.743
2947501 | 3749 | 0 | 0.81875 | 2.3653 | 3.749
2948563 | 3749 | 0 | 0.81905 | 2.3661 | 3.749
2949612 | 3749 | 0 | 0.81934 | 2.367 | 3.749
2950642 | 3743 | 0 | 0.81962 | 2.3678 | 3.743
2951683 | 3743 | 0 | 0.81991 | 2.3686 | 3.743
2952811 | 3743 | 0 | 0.82023 | 2.3695 | 3.743
2953827 | 3743 | 0 | 0.82051 | 2.3704 | 3.743
2954859 | 3743 | 0 | 0.82079 | 2.3712 | 3.743
2955904 | 3749 | 0 | 0.82108 | 2.372 | 3.749
2956960 | 3749 | 0 | 0.82138 | 2.3729 | 3.749
2957996 | 3743 | 0 | 0.82167 | 2.3737 | 3.743
2959018 | 3743 | 0 | 0.82195 | 2.3745 | 3.743
2960065 | 3743 | 0 | 0.82224 | 2.3754 | 3.743
2961102 | 3743 | 0 | 0.82253 | 2.3762 | 3.743
2962129 | 3743 | 0 | 0.82281 | 2.377 | 3.743
2963170 | 3743 | 0 | 0.8231 | 2.3779 | 3.743
2964202 | 3743 | 0 | 0.82339 | 2.3787 | 3.743
2965247 | 3743 | 0 | 0.82368 | 2.3795 | 3.743
2966296 | 3749 | 0 | 0.82397 | 2.3804 | 3.749
2967361 | 3743 | 0 | 0.82427 | 2.3812 | 3.743
2968434 | 3743 | 0 | 0.82456 | 2.3821 | 3.743
2969476 | 3743 | 0 | 0.82485 | 2.3829 | 3.743
2970527 | 3743 | 0 | 0.82515 | 2.3838 | 3.743
2971554 | 3743 | 0 | 0.82543 | 2.3846 | 3.743
2972590 | 3743 | 0 | 0.82572 | 2.3854 | 3.743
2973637 | 3743 | 0 | 0.82601 | 2.3863 | 3.743
2974672 | 3743 | 0 | 0.8263 | 2.3871 | 3.743
2975713 | 3743 | 0 | 0.82659 | 2.3879 | 3.743
2976760 | 3743 | 0 | 0.82688 | 2.3888 | 3.743
2977836 | 3743 | 0 | 0.82718 | 2.3896 | 3.743
2978894 | 3743 | 0 | 0.82747 | 2.3905 | 3.743
2979930 | 3743 | 0 | 0.82776 | 2.3913 | 3.743
2981008 | 3743 | 0 | 0.82806 | 2.3922 | 3.743
2982062 | 3743 | 0 | 0.82835 | 2.393 | 3.743
2983074 | 3743 | 0 | 0.82863 | 2.3938 | 3.743
2984116 | 3743 | 0 | 0.82892 | 2.3947 | 3.743
2985153 | 3743 | 0 | 0.82921 | 2.3955 | 3.743
2986209 | 3736 | 0 | 0.8295 | 2.3963 | 3.736
2987271 | 3743 | 0 | 0.8298 | 2.3972 | 3.743
2988342 | 3743 | 0 | 0.8301 | 2.3981 | 3.743
2989428 | 3743 | 0 | 0.8304 | 2.3989 | 3.743
2990487 | 3743 | 0 | 0.83069 | 2.3998 | 3.743
2991516 | 3743 | 0 | 0.83098 | 2.4006 | 3.743
2992552 | 3743 | 0 | 0.83126 | 2.4014 | 3.743
2993589 | 3736 | 0 | 0.83155 | 2.4023 | 3.736
2994631 | 3736 | 0 | 0.83184 | 2.4031 | 3.736
2995663 | 3743 | 0 | 0.83213 | 2.4039 | 3.743
2996712 | 3743 | 0 | 0.83242 | 2.4048 | 3.743
2997770 | 3743 | 0 | 0.83271 | 2.4056 | 3.743
2998846 | 3749 | 0 | 0.83301 | 2.4065 | 3.749
2999897 | 3743 | 0 | 0.8333 | 2.4073 | 3.743
3000933 | 3743 | 0 | 0.83359 | 2.4082 | 3.743
3001981 | 3743 | 0 | 0.83388 | 2.409 | 3.743
3003029 | 3736 | 0 | 0.83417 | 2.4098 | 3.736
3004047 | 3736 | 0 | 0.83446 | 2.4107 | 3.736
3005094 | 3743 | 0 | 0.83475 | 2.4115 | 3.743
3006137 | 3743 | 0 | 0.83504 | 2.4123 | 3.743
3007204 | 3743 | 0 | 0.83533 | 2.4132 | 3.743
3008254 | 3743 | 0 | 0.83563 | 2.414 | 3.743
3009335 | 3743 | 0 | 0.83593 | 2.4149 | 3.743
3010418 | 3743 | 0 | 0.83623 | 2.4158 | 3.743
3011476 | 3743 | 0 | 0.83652 | 2.4166 | 3.743
3012534 | 3743 | 0 | 0.83681 | 2.4175 | 3.743
3013567 | 3743 | 0 | 0.8371 | 2.4183 | 3.743
3014634 | 3743 | 0 | 0.8374 | 2.4192 | 3.743
3015679 | 3743 | 0 | 0.83769 | 2.42 | 3.743
3016713 | 3743 | 0 | 0.83798 | 2.4208 | 3.743
3017755 | 3743 | 0 | 0.83827 | 2.4217 | 3.743
3018795 | 3743 | 0 | 0.83855 | 2.4225 | 3.743
3019864 | 3743 | 0 | 0.83885 | 2.4233 | 3.743
3020915 | 3743 | 0 | 0.83914 | 2.4242 | 3.743
3021943 | 3743 | 0 | 0.83943 | 2.425 | 3.743
3022991 | 3743 | 0 | 0.83972 | 2.4259 | 3.743
3024031 | 3743 | 0 | 0.84001 | 2.4267 | 3.743
3025054 | 3743 | 0 | 0.84029 | 2.4275 | 3.743
3026086 | 3743 | 0 | 0.84058 | 2.4283 | 3.743
3027120 | 3736 | 0 | 0.84087 | 2.4292 | 3.736
3028176 | 3743 | 0 | 0.84116 | 2.43 | 3.743
3029230 | 3743 | 0 | 0.84145 | 2.4309 | 3.743
3030308 | 3743 | 0 | 0.84175 | 2.4317 | 3.743
3031391 | 3743 | 0 | 0.84205 | 2.4326 | 3.743
3032445 | 3743 | 0 | 0.84235 | 2.4334 | 3.743
3033497 | 3743 | 0 | 0.84264 | 2.4343 | 3.743
3034533 | 3743 | 0 | 0.84293 | 2.4351 | 3.743
3035581 | 3743 | 0 | 0.84322 | 2.436 | 3.743
3036626 | 3736 | 0 | 0.84351 | 2.4368 | 3.736
3037672 | 3743 | 0 | 0.8438 | 2.4376 | 3.743
3038718 | 3743 | 0 | 0.84409 | 2.4385 | 3.743
3039771 | 3743 | 0 | 0.84438 | 2.4393 | 3.743
3040855 | 3743 | 0 | 0.84468 | 2.4402 | 3.743
3041896 | 3743 | 0 | 0.84497 | 2.441 | 3.743
3042947 | 3736 | 0 | 0.84526 | 2.4419 | 3.736
3043991 | 3736 | 0 | 0.84555 | 2.4427 | 3.736
3045046 | 3736 | 0 | 0.84585 | 2.4436 | 3.736
3046080 | 3743 | 0 | 0.84613 | 2.4444 | 3.743
3047143 | 3736 | 0 | 0.84643 | 2.4452 | 3.736
3048166 | 3736 | 0 | 0.84671 | 2.4461 | 3.736
3049222 | 3743 | 0 | 0.84701 | 2.4469 | 3.743
3050272 | 3743 | 0 | 0.8473 | 2.4477 | 3.743
3051351 | 3743 | 0 | 0.8476 | 2.4486 | 3.743
3052430 | 3743 | 0 | 0.8479 | 2.4495 | 3.743
3053495 | 3743 | 0 | 0.84819 | 2.4503 | 3.743
3054537 | 3736 | 0 | 0.84848 | 2.4512 | 3.736
3055565 | 3736 | 0 | 0.84877 | 2.452 | 3.736
3056602 | 3736 | 0 | 0.84906 | 2.4528 | 3.736
3057649 | 3736 | 0 | 0.84935 | 2.4537 | 3.736
3058683 | 3736 | 0 | 0.84963 | 2.4545 | 3.736
3059724 | 3743 | 0 | 0.84992 | 2.4553 | 3.743
3060774 | 3736 | 0 | 0.85021 | 2.4562 | 3.736
3061848 | 3743 | 0 | 0.85051 | 2.457 | 3.743
3062890 | 3736 | 0 | 0.8508 | 2.4579 | 3.736
3063926 | 3736 | 0 | 0.85109 | 2.4587 | 3.736
3064954 | 3736 | 0 | 0.85138 | 2.4595 | 3.736
3065998 | 3736 | 0 | 0.85167 | 2.4604 | 3.736
3067014 | 3736 | 0 | 0.85195 | 2.4612 | 3.736
3068044 | 3736 | 0 | 0.85223 | 2.462 | 3.736
3069081 | 3736 | 0 | 0.85252 | 2.4628 | 3.736
3070124 | 3736 | 0 | 0.85281 | 2.4637 | 3.736
3071179 | 3743 | 0 | 0.85311 | 2.4645 | 3.743
3072247 | 3743 | 0 | 0.8534 | 2.4654 | 3.743
3073316 | 3743 | 0 | 0.8537 | 2.4662 | 3.743
3074368 | 3736 | 0 | 0.85399 | 2.4671 | 3.736
3075415 | 3736 | 0 | 0.85428 | 2.4679 | 3.736
3076449 | 3736 | 0 | 0.85457 | 2.4688 | 3.736
3077494 | 3736 | 0 | 0.85486 | 2.4696 | 3.736
3078545 | 3743 | 0 | 0.85515 | 2.4704 | 3.743
3079579 | 3736 | 0 | 0.85544 | 2.4713 | 3.736
3080632 | 3736 | 0 | 0.85573 | 2.4721 | 3.736
3081681 | 3736 | 0 | 0.85602 | 2.473 | 3.736
3082764 | 3743 | 0 | 0.85632 | 2.4738 | 3.743
3083896 | 3736 | 0 | 0.85664 | 2.4747 | 3.736
3084928 | 3736 | 0 | 0.85692 | 2.4756 | 3.736
3085965 | 3736 | 0 | 0.85721 | 2.4764 | 3.736
3087006 | 3736 | 0 | 0.8575 | 2.4772 | 3.736
3088047 | 3736 | 0 | 0.85779 | 2.4781 | 3.736
3089084 | 3736 | 0 | 0.85808 | 2.4789 | 3.736
3090122 | 3743 | 0 | 0.85837 | 2.4797 | 3.743
3091158 | 3743 | 0 | 0.85866 | 2.4806 | 3.743
3092225 | 3743 | 0 | 0.85895 | 2.4814 | 3.743
3093294 | 3736 | 0 | 0.85925 | 2.4823 | 3.736
3094353 | 3743 | 0 | 0.85954 | 2.4831 | 3.743
3095403 | 3743 | 0 | 0.85983 | 2.484 | 3.743
3096436 | 3736 | 0 | 0.86012 | 2.4848 | 3.736
3097462 | 3743 | 0 | 0.86041 | 2.4856 | 3.743
3098513 | 3743 | 0 | 0.8607 | 2.4865 | 3.743
3099553 | 3736 | 0 | 0.86099 | 2.4873 | 3.736
3100579 | 3736 | 0 | 0.86127 | 2.4881 | 3.736
3101613 | 3736 | 0 | 0.86156 | 2.4889 | 3.736
3102666 | 3736 | 0 | 0.86185 | 2.4898 | 3.736
3103739 | 3736 | 0 | 0.86215 | 2.4907 | 3.736
3104773 | 3736 | 0 | 0.86244 | 2.4915 | 3.736
3105810 | 3736 | 0 | 0.86272 | 2.4923 | 3.736
3106859 | 3736 | 0 | 0.86302 | 2.4932 | 3.736
3107901 | 3736 | 0 | 0.86331 | 2.494 | 3.736
3108915 | 3736 | 0 | 0.86359 | 2.4948 | 3.736
3109954 | 3736 | 0 | 0.86388 | 2.4956 | 3.736
3110984 | 3736 | 0 | 0.86416 | 2.4965 | 3.736
3112043 | 3736 | 0 | 0.86446 | 2.4973 | 3.736
3113145 | 3743 | 0 | 0.86476 | 2.4982 | 3.743
3114213 | 3743 | 0 | 0.86506 | 2.4991 | 3.743
3115302 | 3736 | 0 | 0.86536 | 2.4999 | 3.736
3116354 | 3736 | 0 | 0.86565 | 2.5008 | 3.736
3117399 | 3736 | 0 | 0.86594 | 2.5016 | 3.736
3118424 | 3736 | 0 | 0.86623 | 2.5024 | 3.736
3119471 | 3736 | 0 | 0.86652 | 2.5033 | 3.736
3120501 | 3736 | 0 | 0.86681 | 2.5041 | 3.736
3121544 | 3736 | 0 | 0.8671 | 2.5049 | 3.736
3122572 | 3736 | 0 | 0.86738 | 2.5058 | 3.736
3123621 | 3743 | 0 | 0.86767 | 2.5066 | 3.743
3124676 | 3736 | 0 | 0.86797 | 2.5075 | 3.736
3125731 | 3730 | 0 | 0.86826 | 2.5083 | 3.73
3126744 | 3736 | 0 | 0.86854 | 2.5091 | 3.736
3127796 | 3736 | 0 | 0.86883 | 2.51 | 3.736
3128831 | 3736 | 0 | 0.86912 | 2.5108 | 3.736
3129879 | 3736 | 0 | 0.86941 | 2.5116 | 3.736
3130921 | 3736 | 0 | 0.8697 | 2.5125 | 3.736
3131970 | 3736 | 0 | 0.86999 | 2.5133 | 3.736
3132998 | 3736 | 0 | 0.87028 | 2.5141 | 3.736
3134055 | 3736 | 0 | 0.87057 | 2.515 | 3.736
3135110 | 3736 | 0 | 0.87086 | 2.5158 | 3.736
3136187 | 3736 | 0 | 0.87116 | 2.5167 | 3.736
3137237 | 3736 | 0 | 0.87145 | 2.5175 | 3.736
3138290 | 3736 | 0 | 0.87175 | 2.5184 | 3.736
3139304 | 3730 | 0 | 0.87203 | 2.5192 | 3.73
3140353 | 3743 | 0 | 0.87232 | 2.52 | 3.743
3141377 | 3730 | 0 | 0.8726 | 2.5209 | 3.73
3142411 | 3736 | 0 | 0.87289 | 2.5217 | 3.736
3143452 | 3736 | 0 | 0.87318 | 2.5225 | 3.736
3144493 | 3743 | 0 | 0.87347 | 2.5234 | 3.743
3145549 | 3736 | 0 | 0.87376 | 2.5242 | 3.736
3146606 | 3736 | 0 | 0.87406 | 2.5251 | 3.736
3147617 | 3736 | 0 | 0.87434 | 2.5259 | 3.736
3148660 | 3736 | 0 | 0.87463 | 2.5267 | 3.736
3149683 | 3730 | 0 | 0.87491 | 2.5275 | 3.73
3150703 | 3736 | 0 | 0.8752 | 2.5283 | 3.736
3151729 | 3736 | 0 | 0.87548 | 2.5292 | 3.736
3152765 | 3736 | 0 | 0.87577 | 2.53 | 3.736
3153800 | 3736 | 0 | 0.87606 | 2.5308 | 3.736
3154849 | 3736 | 0 | 0.87635 | 2.5317 | 3.736
3155904 | 3736 | 0 | 0.87664 | 2.5325 | 3.736
3156988 | 3736 | 0 | 0.87694 | 2.5334 | 3.736
3158032 | 3730 | 0 | 0.87723 | 2.5342 | 3.73
3159086 | 3736 | 0 | 0.87752 | 2.5351 | 3.736
3160109 | 3736 | 0 | 0.87781 | 2.5359 | 3.736
3161159 | 3730 | 0 | 0.8781 | 2.5367 | 3.73
3162207 | 3730 | 0 | 0.87839 | 2.5376 | 3.73
3163243 | 3736 | 0 | 0.87868 | 2.5384 | 3.736
3164278 | 3730 | 0 | 0.87897 | 2.5392 | 3.73
3165337 | 3736 | 0 | 0.87926 | 2.5401 | 3.736
3166404 | 3736 | 0 | 0.87956 | 2.5409 | 3.736
3167466 | 3736 | 0 | 0.87985 | 2.5418 | 3.736
3168500 | 3736 | 0 | 0.88014 | 2.5426 | 3.736
3169533 | 3736 | 0 | 0.88043 | 2.5435 | 3.736
3170571 | 3730 | 0 | 0.88071 | 2.5443 | 3.73
3171621 | 3730 | 0 | 0.88101 | 2.5451 | 3.73
3172659 | 3736 | 0 | 0.88129 | 2.546 | 3.736
3173691 | 3736 | 0 | 0.88158 | 2.5468 | 3.736
3174725 | 3736 | 0 | 0.88187 | 2.5476 | 3.736
3175792 | 3736 | 0 | 0.88216 | 2.5485 | 3.736
3176868 | 3736 | 0 | 0.88246 | 2.5493 | 3.736
3177960 | 3736 | 0 | 0.88277 | 2.5502 | 3.736
3179016 | 3736 | 0 | 0.88306 | 2.5511 | 3.736
3180059 | 3730 | 0 | 0.88335 | 2.5519 | 3.73
3181080 | 3730 | 0 | 0.88363 | 2.5527 | 3.73
3182114 | 3736 | 0 | 0.88392 | 2.5535 | 3.736
3183151 | 3736 | 0 | 0.88421 | 2.5544 | 3.736
3184189 | 3736 | 0 | 0.8845 | 2.5552 | 3.736
3185222 | 3736 | 0 | 0.88478 | 2.556 | 3.736
3186263 | 3736 | 0 | 0.88507 | 2.5569 | 3.736
3187332 | 3736 | 0 | 0.88537 | 2.5577 | 3.736
3188389 | 3730 | 0 | 0.88566 | 2.5586 | 3.73
3189399 | 3736 | 0 | 0.88594 | 2.5594 | 3.736
3190427 | 3736 | 0 | 0.88623 | 2.5602 | 3.736
3191456 | 3736 | 0 | 0.88652 | 2.561 | 3.736
3192494 | 3730 | 0 | 0.8868 | 2.5619 | 3.73
3193531 | 3730 | 0 | 0.88709 | 2.5627 | 3.73
3194575 | 3736 | 0 | 0.88738 | 2.5635 | 3.736
3195618 | 3730 | 0 | 0.88767 | 2.5644 | 3.73
3196679 | 3736 | 0 | 0.88797 | 2.5652 | 3.736
3197750 | 3736 | 0 | 0.88826 | 2.5661 | 3.736
3198830 | 3736 | 0 | 0.88856 | 2.567 | 3.736
3199886 | 3730 | 0 | 0.88886 | 2.5678 | 3.73
3200940 | 3736 | 0 | 0.88915 | 2.5687 | 3.736
3201966 | 3730 | 0 | 0.88943 | 2.5695 | 3.73
3203006 | 3730 | 0 | 0.88972 | 2.5703 | 3.73
3204031 | 3724 | 0 | 0.89001 | 2.5711 | 3.724
3205065 | 3736 | 0 | 0.8903 | 2.572 | 3.736
3206098 | 3730 | 0 | 0.89058 | 2.5728 | 3.73
3207134 | 3736 | 0 | 0.89087 | 2.5736 | 3.736
3208212 | 3736 | 0 | 0.89117 | 2.5745 | 3.736
3209260 | 3736 | 0 | 0.89146 | 2.5753 | 3.736
3210302 | 3736 | 0 | 0.89175 | 2.5762 | 3.736
3211360 | 3730 | 0 | 0.89204 | 2.577 | 3.73
3212399 | 3730 | 0 | 0.89233 | 2.5779 | 3.73
3213414 | 3730 | 0 | 0.89262 | 2.5787 | 3.73
3214441 | 3730 | 0 | 0.8929 | 2.5795 | 3.73
3215573 | 3730 | 0 | 0.89321 | 2.5804 | 3.73
3216625 | 3730 | 0 | 0.89351 | 2.5812 | 3.73
3217689 | 3736 | 0 | 0.8938 | 2.5821 | 3.736
3218755 | 3736 | 0 | 0.8941 | 2.583 | 3.736
3219825 | 3736 | 0 | 0.8944 | 2.5838 | 3.736
3220875 | 3730 | 0 | 0.89469 | 2.5847 | 3.73
3221916 | 3730 | 0 | 0.89498 | 2.5855 | 3.73
3222943 | 3730 | 0 | 0.89526 | 2.5863 | 3.73
3224001 | 3730 | 0 | 0.89556 | 2.5872 | 3.73
3225050 | 3736 | 0 | 0.89585 | 2.588 | 3.736
3226090 | 3730 | 0 | 0.89614 | 2.5888 | 3.73
3227124 | 3730 | 0 | 0.89642 | 2.5897 | 3.73
3228177 | 3730 | 0 | 0.89672 | 2.5905 | 3.73
3229248 | 3736 | 0 | 0.89701 | 2.5914 | 3.736
3230309 | 3730 | 0 | 0.89731 | 2.5922 | 3.73
3231342 | 3730 | 0 | 0.8976 | 2.5931 | 3.73
3232382 | 3730 | 0 | 0.89788 | 2.5939 | 3.73
3233417 | 3730 | 0 | 0.89817 | 2.5947 | 3.73
3234436 | 3736 | 0 | 0.89845 | 2.5955 | 3.736
3235464 | 3730 | 0 | 0.89874 | 2.5964 | 3.73
3236513 | 3730 | 0 | 0.89903 | 2.5972 | 3.73
3237559 | 3730 | 0 | 0.89932 | 2.598 | 3.73
3238607 | 3730 | 0 | 0.89961 | 2.5989 | 3.73
3239676 | 3736 | 0 | 0.89991 | 2.5997 | 3.736
3240743 | 3736 | 0 | 0.90021 | 2.6006 | 3.736
3241787 | 3736 | 0 | 0.9005 | 2.6014 | 3.736
3242824 | 3730 | 0 | 0.90078 | 2.6023 | 3.73
3243914 | 3724 | 0 | 0.90109 | 2.6031 | 3.724
3244974 | 3730 | 0 | 0.90138 | 2.604 | 3.73
3246027 | 3730 | 0 | 0.90167 | 2.6048 | 3.73
3247055 | 3730 | 0 | 0.90196 | 2.6057 | 3.73
3248092 | 3730 | 0 | 0.90225 | 2.6065 | 3.73
3249125 | 3736 | 0 | 0.90253 | 2.6073 | 3.736
3250215 | 3730 | 0 | 0.90284 | 2.6082 | 3.73
3251256 | 3730 | 0 | 0.90313 | 2.609 | 3.73
3252291 | 3724 | 0 | 0.90341 | 2.6099 | 3.724
3253326 | 3730 | 0 | 0.9037 | 2.6107 | 3.73
3254371 | 3730 | 0 | 0.90399 | 2.6115 | 3.73
3255400 | 3730 | 0 | 0.90428 | 2.6124 | 3.73
3256440 | 3730 | 0 | 0.90457 | 2.6132 | 3.73
3257474 | 3730 | 0 | 0.90485 | 2.614 | 3.73
3258537 | 3736 | 0 | 0.90515 | 2.6149 | 3.736
3259596 | 3736 | 0 | 0.90544 | 2.6157 | 3.736
3260686 | 3736 | 0 | 0.90575 | 2.6166 | 3.736
3261776 | 3730 | 0 | 0.90605 | 2.6175 | 3.73
3262828 | 3730 | 0 | 0.90634 | 2.6183 | 3.73
3263854 | 3730 | 0 | 0.90663 | 2.6191 | 3.73
3264892 | 3724 | 0 | 0.90691 | 2.62 | 3.724
3265926 | 3730 | 0 | 0.9072 | 2.6208 | 3.73
3266984 | 3730 | 0 | 0.9075 | 2.6217 | 3.73
3268001 | 3730 | 0 | 0.90778 | 2.6225 | 3.73
3269036 | 3730 | 0 | 0.90807 | 2.6233 | 3.73
3270066 | 3736 | 0 | 0.90835 | 2.6241 | 3.736
3271136 | 3736 | 0 | 0.90865 | 2.625 | 3.736
3272186 | 3730 | 0 | 0.90894 | 2.6258 | 3.73
3273226 | 3730 | 0 | 0.90923 | 2.6267 | 3.73
3274254 | 3724 | 0 | 0.90952 | 2.6275 | 3.724
3275289 | 3730 | 0 | 0.9098 | 2.6283 | 3.73
3276311 | 3730 | 0 | 0.91009 | 2.6291 | 3.73
3277354 | 3730 | 0 | 0.91038 | 2.63 | 3.73
3278390 | 3730 | 0 | 0.91066 | 2.6308 | 3.73
3279439 | 3730 | 0 | 0.91096 | 2.6316 | 3.73
3280484 | 3730 | 0 | 0.91125 | 2.6325 | 3.73
3281544 | 3730 | 0 | 0.91154 | 2.6333 | 3.73
3282611 | 3730 | 0 | 0.91184 | 2.6342 | 3.73
3283667 | 3730 | 0 | 0.91213 | 2.635 | 3.73
3284716 | 3730 | 0 | 0.91242 | 2.6359 | 3.73
3285758 | 3730 | 0 | 0.91271 | 2.6367 | 3.73
3286804 | 3730 | 0 | 0.913 | 2.6376 | 3.73
3287843 | 3730 | 0 | 0.91329 | 2.6384 | 3.73
3288863 | 3730 | 0 | 0.91357 | 2.6392 | 3.73
3289897 | 3730 | 0 | 0.91386 | 2.64 | 3.73
3290934 | 3730 | 0 | 0.91415 | 2.6409 | 3.73
3292003 | 3730 | 0 | 0.91445 | 2.6417 | 3.73
3293054 | 3730 | 0 | 0.91474 | 2.6426 | 3.73
3294076 | 3730 | 0 | 0.91502 | 2.6434 | 3.73
3295111 | 3730 | 0 | 0.91531 | 2.6442 | 3.73
3296141 | 3724 | 0 | 0.91559 | 2.6451 | 3.724
3297153 | 3730 | 0 | 0.91588 | 2.6459 | 3.73
3298196 | 3730 | 0 | 0.91617 | 2.6467 | 3.73
3299231 | 3730 | 0 | 0.91645 | 2.6475 | 3.73
3300285 | 3730 | 0 | 0.91675 | 2.6484 | 3.73
3301338 | 3730 | 0 | 0.91704 | 2.6492 | 3.73
3302412 | 3730 | 0 | 0.91734 | 2.6501 | 3.73
3303499 | 3730 | 0 | 0.91764 | 2.651 | 3.73
3304564 | 3730 | 0 | 0.91793 | 2.6518 | 3.73
3305602 | 3730 | 0 | 0.91822 | 2.6526 | 3.73
3306632 | 3730 | 0 | 0.91851 | 2.6535 | 3.73
3307671 | 3730 | 0 | 0.9188 | 2.6543 | 3.73
3308722 | 3730 | 0 | 0.91909 | 2.6551 | 3.73
3309777 | 3730 | 0 | 0.91938 | 2.656 | 3.73
3310803 | 3724 | 0 | 0.91967 | 2.6568 | 3.724
3311845 | 3730 | 0 | 0.91996 | 2.6577 | 3.73
3312907 | 3730 | 0 | 0.92025 | 2.6585 | 3.73
3313970 | 3730 | 0 | 0.92055 | 2.6594 | 3.73
3315014 | 3730 | 0 | 0.92084 | 2.6602 | 3.73
3316060 | 3730 | 0 | 0.92113 | 2.661 | 3.73
3317099 | 3730 | 0 | 0.92142 | 2.6619 | 3.73
3318124 | 3730 | 0 | 0.9217 | 2.6627 | 3.73
3319157 | 3730 | 0 | 0.92199 | 2.6635 | 3.73
3320203 | 3730 | 0 | 0.92228 | 2.6644 | 3.73
3321251 | 3730 | 0 | 0.92257 | 2.6652 | 3.73
3322294 | 3730 | 0 | 0.92286 | 2.666 | 3.73
3323355 | 3730 | 0 | 0.92315 | 2.6669 | 3.73
3324415 | 3730 | 0 | 0.92345 | 2.6677 | 3.73
3325470 | 3730 | 0 | 0.92374 | 2.6686 | 3.73
3326518 | 3724 | 0 | 0.92403 | 2.6694 | 3.724
3327541 | 3724 | 0 | 0.92432 | 2.6702 | 3.724
3328593 | 3730 | 0 | 0.92461 | 2.6711 | 3.73
3329623 | 3724 | 0 | 0.9249 | 2.6719 | 3.724
3330657 | 3730 | 0 | 0.92518 | 2.6727 | 3.73
3331676 | 3730 | 0 | 0.92547 | 2.6736 | 3.73
3332726 | 3730 | 0 | 0.92576 | 2.6744 | 3.73
3333788 | 3730 | 0 | 0.92605 | 2.6753 | 3.73
3334844 | 3730 | 0 | 0.92635 | 2.6761 | 3.73
3335875 | 3724 | 0 | 0.92663 | 2.6769 | 3.724
3336917 | 3724 | 0 | 0.92692 | 2.6778 | 3.724
3337951 | 3730 | 0 | 0.92721 | 2.6786 | 3.73
3338974 | 3730 | 0 | 0.92749 | 2.6794 | 3.73
3340008 | 3730 | 0 | 0.92778 | 2.6803 | 3.73
3341037 | 3730 | 0 | 0.92807 | 2.6811 | 3.73
3342082 | 3730 | 0 | 0.92836 | 2.6819 | 3.73
3343156 | 3724 | 0 | 0.92865 | 2.6828 | 3.724
3344213 | 3730 | 0 | 0.92895 | 2.6836 | 3.73
3345283 | 3730 | 0 | 0.92925 | 2.6845 | 3.73
3346423 | 3730 | 0 | 0.92956 | 2.6854 | 3.73
3347466 | 3724 | 0 | 0.92985 | 2.6862 | 3.724
3348479 | 3724 | 0 | 0.93013 | 2.6871 | 3.724
3349528 | 3730 | 0 | 0.93042 | 2.6879 | 3.73
3350565 | 3730 | 0 | 0.93071 | 2.6887 | 3.73
3351591 | 3724 | 0 | 0.931 | 2.6895 | 3.724
3352612 | 3724 | 0 | 0.93128 | 2.6904 | 3.724
3353659 | 3724 | 0 | 0.93157 | 2.6912 | 3.724
3354721 | 3730 | 0 | 0.93187 | 2.6921 | 3.73
3355773 | 3724 | 0 | 0.93216 | 2.6929 | 3.724
3356817 | 3724 | 0 | 0.93245 | 2.6937 | 3.724
3357865 | 3724 | 0 | 0.93274 | 2.6946 | 3.724
3358902 | 3724 | 0 | 0.93303 | 2.6954 | 3.724
3359918 | 3724 | 0 | 0.93331 | 2.6962 | 3.724
3360955 | 3724 | 0 | 0.9336 | 2.6971 | 3.724
3361982 | 3730 | 0 | 0.93388 | 2.6979 | 3.73
3363028 | 3724 | 0 | 0.93417 | 2.6987 | 3.724
3364082 | 3724 | 0 | 0.93447 | 2.6996 | 3.724
3365145 | 3730 | 0 | 0.93476 | 2.7004 | 3.73
3366229 | 3724 | 0 | 0.93506 | 2.7013 | 3.724
3367283 | 3730 | 0 | 0.93536 | 2.7021 | 3.73
3368328 | 3730 | 0 | 0.93565 | 2.703 | 3.73
3369343 | 3730 | 0 | 0.93593 | 2.7038 | 3.73
3370392 | 3724 | 0 | 0.93622 | 2.7046 | 3.724
3371432 | 3724 | 0 | 0.93651 | 2.7055 | 3.724
3372474 | 3724 | 0 | 0.9368 | 2.7063 | 3.724
3373551 | 3730 | 0 | 0.9371 | 2.7072 | 3.73
3374611 | 3724 | 0 | 0.93739 | 2.708 | 3.724
3375692 | 3724 | 0 | 0.93769 | 2.7089 | 3.724
3376761 | 3724 | 0 | 0.93799 | 2.7097 | 3.724
3377811 | 3724 | 0 | 0.93828 | 2.7106 | 3.724
3378853 | 3724 | 0 | 0.93857 | 2.7114 | 3.724
3379892 | 3724 | 0 | 0.93886 | 2.7123 | 3.724
3380927 | 3730 | 0 | 0.93915 | 2.7131 | 3.73
3381964 | 3730 | 0 | 0.93943 | 2.7139 | 3.73
3383005 | 3724 | 0 | 0.93972 | 2.7148 | 3.724
3384049 | 3724 | 0 | 0.94001 | 2.7156 | 3.724
3385104 | 3730 | 0 | 0.94031 | 2.7164 | 3.73
3386165 | 3724 | 0 | 0.9406 | 2.7173 | 3.724
3387244 | 3730 | 0 | 0.9409 | 2.7182 | 3.73
3388293 | 3730 | 0 | 0.94119 | 2.719 | 3.73
3389329 | 3724 | 0 | 0.94148 | 2.7198 | 3.724
3390347 | 3724 | 0 | 0.94176 | 2.7206 | 3.724
3391398 | 3724 | 0 | 0.94205 | 2.7215 | 3.724
3392435 | 3724 | 0 | 0.94234 | 2.7223 | 3.724
3393467 | 3724 | 0 | 0.94263 | 2.7232 | 3.724
3394491 | 3724 | 0 | 0.94291 | 2.724 | 3.724
3395556 | 3730 | 0 | 0.94321 | 2.7248 | 3.73
3396619 | 3730 | 0 | 0.94351 | 2.7257 | 3.73
3397659 | 3724 | 0 | 0.94379 | 2.7265 | 3.724
3398677 | 3724 | 0 | 0.94408 | 2.7273 | 3.724
3399712 | 3724 | 0 | 0.94436 | 2.7282 | 3.724
3400746 | 3724 | 0 | 0.94465 | 2.729 | 3.724
3401772 | 3724 | 0 | 0.94494 | 2.7298 | 3.724
3402811 | 3724 | 0 | 0.94523 | 2.7307 | 3.724
3403858 | 3724 | 0 | 0.94552 | 2.7315 | 3.724
3404904 | 3724 | 0 | 0.94581 | 2.7323 | 3.724
3405968 | 3724 | 0 | 0.9461 | 2.7332 | 3.724
3407042 | 3724 | 0 | 0.9464 | 2.734 | 3.724
3408125 | 3724 | 0 | 0.9467 | 2.7349 | 3.724
3409168 | 3724 | 0 | 0.94699 | 2.7358 | 3.724
3410217 | 3724 | 0 | 0.94728 | 2.7366 | 3.724
3411262 | 3724 | 0 | 0.94757 | 2.7374 | 3.724
3412308 | 3724 | 0 | 0.94786 | 2.7383 | 3.724
3413353 | 3724 | 0 | 0.94815 | 2.7391 | 3.724
3414392 | 3724 | 0 | 0.94844 | 2.7399 | 3.724
3415434 | 3724 | 0 | 0.94873 | 2.7408 | 3.724
3416497 | 3724 | 0 | 0.94903 | 2.7416 | 3.724
3417566 | 3724 | 0 | 0.94932 | 2.7425 | 3.724
3418621 | 3724 | 0 | 0.94962 | 2.7433 | 3.724
3419647 | 3724 | 0 | 0.9499 | 2.7442 | 3.724
3420692 | 3724 | 0 | 0.95019 | 2.745 | 3.724
3421729 | 3724 | 0 | 0.95048 | 2.7458 | 3.724
3422783 | 3724 | 0 | 0.95077 | 2.7467 | 3.724
3423808 | 3724 | 0 | 0.95106 | 2.7475 | 3.724
3424856 | 3724 | 0 | 0.95135 | 2.7483 | 3.724
3425897 | 3724 | 0 | 0.95164 | 2.7492 | 3.724
3426950 | 3724 | 0 | 0.95193 | 2.75 | 3.724
3428035 | 3724 | 0 | 0.95223 | 2.7509 | 3.724
3429102 | 3724 | 0 | 0.95253 | 2.7517 | 3.724
3430165 | 3724 | 0 | 0.95282 | 2.7526 | 3.724
3431214 | 3724 | 0 | 0.95312 | 2.7534 | 3.724
3432251 | 3724 | 0 | 0.9534 | 2.7543 | 3.724
3433299 | 3724 | 0 | 0.95369 | 2.7551 | 3.724
3434346 | 3724 | 0 | 0.95398 | 2.756 | 3.724
3435369 | 3724 | 0 | 0.95427 | 2.7568 | 3.724
3436401 | 3717 | 0 | 0.95456 | 2.7576 | 3.717
3437456 | 3724 | 0 | 0.95485 | 2.7585 | 3.724
3438518 | 3724 | 0 | 0.95514 | 2.7593 | 3.724
3439562 | 3724 | 0 | 0.95543 | 2.7601 | 3.724
3440607 | 3717 | 0 | 0.95572 | 2.761 | 3.717
3441641 | 3717 | 0 | 0.95601 | 2.7618 | 3.717
3442683 | 3717 | 0 | 0.9563 | 2.7626 | 3.717
3443701 | 3717 | 0 | 0.95658 | 2.7635 | 3.717
3444731 | 3724 | 0 | 0.95687 | 2.7643 | 3.724
3445769 | 3724 | 0 | 0.95716 | 2.7651 | 3.724
3446807 | 3724 | 0 | 0.95745 | 2.766 | 3.724
3447875 | 3724 | 0 | 0.95774 | 2.7668 | 3.724
3448923 | 3730 | 0 | 0.95803 | 2.7677 | 3.73
3449991 | 3724 | 0 | 0.95833 | 2.7685 | 3.724
3451050 | 3724 | 0 | 0.95863 | 2.7694 | 3.724
3452091 | 3724 | 0 | 0.95891 | 2.7702 | 3.724
3453130 | 3724 | 0 | 0.9592 | 2.771 | 3.724
3454181 | 3724 | 0 | 0.95949 | 2.7719 | 3.724
3455224 | 3724 | 0 | 0.95978 | 2.7727 | 3.724
3456259 | 3724 | 0 | 0.96007 | 2.7735 | 3.724
3457287 | 3717 | 0 | 0.96036 | 2.7744 | 3.717
3458329 | 3724 | 0 | 0.96065 | 2.7752 | 3.724
3459392 | 3724 | 0 | 0.96094 | 2.7761 | 3.724
3460424 | 3724 | 0 | 0.96123 | 2.7769 | 3.724
3461458 | 3724 | 0 | 0.96152 | 2.7777 | 3.724
3462494 | 3724 | 0 | 0.9618 | 2.7785 | 3.724
3463528 | 3717 | 0 | 0.96209 | 2.7794 | 3.717
3464564 | 3717 | 0 | 0.96238 | 2.7802 | 3.717
3465588 | 3724 | 0 | 0.96266 | 2.781 | 3.724
3466631 | 3724 | 0 | 0.96295 | 2.7819 | 3.724
3467669 | 3724 | 0 | 0.96324 | 2.7827 | 3.724
3468713 | 3724 | 0 | 0.96353 | 2.7835 | 3.724
3469805 | 3724 | 0 | 0.96383 | 2.7844 | 3.724
3470868 | 3724 | 0 | 0.96413 | 2.7853 | 3.724
3471934 | 3717 | 0 | 0.96443 | 2.7861 | 3.717
3472982 | 3717 | 0 | 0.96472 | 2.787 | 3.717
3474044 | 3724 | 0 | 0.96501 | 2.7878 | 3.724
3475089 | 3724 | 0 | 0.9653 | 2.7887 | 3.724
3476133 | 3724 | 0 | 0.96559 | 2.7895 | 3.724
3477252 | 3724 | 0 | 0.9659 | 2.7904 | 3.724
3478299 | 3724 | 0 | 0.96619 | 2.7912 | 3.724
3479334 | 3724 | 0 | 0.96648 | 2.7921 | 3.724
3480411 | 3724 | 0 | 0.96678 | 2.7929 | 3.724
3481459 | 3724 | 0 | 0.96707 | 2.7938 | 3.724
3482477 | 3724 | 0 | 0.96735 | 2.7946 | 3.724
3483509 | 3724 | 0 | 0.96764 | 2.7954 | 3.724
3484549 | 3717 | 0 | 0.96793 | 2.7962 | 3.717
3485572 | 3724 | 0 | 0.96821 | 2.7971 | 3.724
3486613 | 3717 | 0 | 0.9685 | 2.7979 | 3.717
3487639 | 3717 | 0 | 0.96879 | 2.7987 | 3.717
3488674 | 3717 | 0 | 0.96908 | 2.7996 | 3.717
3489736 | 3724 | 0 | 0.96937 | 2.8004 | 3.724
3490792 | 3724 | 0 | 0.96966 | 2.8013 | 3.724
3491865 | 3724 | 0 | 0.96996 | 2.8021 | 3.724
3492915 | 3717 | 0 | 0.97025 | 2.803 | 3.717
3493949 | 3724 | 0 | 0.97054 | 2.8038 | 3.724
3494978 | 3717 | 0 | 0.97083 | 2.8046 | 3.717
3496025 | 3724 | 0 | 0.97112 | 2.8055 | 3.724
3497062 | 3717 | 0 | 0.97141 | 2.8063 | 3.717
3498083 | 3717 | 0 | 0.97169 | 2.8071 | 3.717
3499116 | 3717 | 0 | 0.97198 | 2.8079 | 3.717
3500179 | 3724 | 0 | 0.97227 | 2.8088 | 3.724
3501251 | 3724 | 0 | 0.97257 | 2.8096 | 3.724
3502324 | 3724 | 0 | 0.97287 | 2.8105 | 3.724
3503340 | 3717 | 0 | 0.97315 | 2.8113 | 3.717
3504410 | 3717 | 0 | 0.97345 | 2.8122 | 3.717
3505461 | 3717 | 0 | 0.97374 | 2.813 | 3.717
3506471 | 3717 | 0 | 0.97402 | 2.8138 | 3.717
3507517 | 3724 | 0 | 0.97431 | 2.8147 | 3.724
3508562 | 3724 | 0 | 0.9746 | 2.8155 | 3.724
3509616 | 3717 | 0 | 0.97489 | 2.8164 | 3.717
3510677 | 3724 | 0 | 0.97519 | 2.8172 | 3.724
3511738 | 3724 | 0 | 0.97548 | 2.8181 | 3.724
3512822 | 3717 | 0 | 0.97578 | 2.8189 | 3.717
3513866 | 3724 | 0 | 0.97607 | 2.8198 | 3.724
3514895 | 3717 | 0 | 0.97636 | 2.8206 | 3.717
3515920 | 3717 | 0 | 0.97664 | 2.8214 | 3.717
3516962 | 3717 | 0 | 0.97693 | 2.8223 | 3.717
3517991 | 3717 | 0 | 0.97722 | 2.8231 | 3.717
3519019 | 3724 | 0 | 0.97751 | 2.8239 | 3.724
3520058 | 3717 | 0 | 0.97779 | 2.8247 | 3.717
3521105 | 3724 | 0 | 0.97808 | 2.8256 | 3.724
3522183 | 3717 | 0 | 0.97838 | 2.8264 | 3.717
3523239 | 3717 | 0 | 0.97868 | 2.8273 | 3.717
3524284 | 3717 | 0 | 0.97897 | 2.8281 | 3.717
3525323 | 3717 | 0 | 0.97926 | 2.829 | 3.717
3526361 | 3717 | 0 | 0.97954 | 2.8298 | 3.717
3527387 | 3717 | 0 | 0.97983 | 2.8306 | 3.717
3528428 | 3717 | 0 | 0.98012 | 2.8315 | 3.717
3529470 | 3717 | 0 | 0.98041 | 2.8323 | 3.717
3530526 | 3717 | 0 | 0.9807 | 2.8331 | 3.717
3531579 | 3724 | 0 | 0.98099 | 2.834 | 3.724
3532679 | 3724 | 0 | 0.9813 | 2.8349 | 3.724
3533765 | 3717 | 0 | 0.9816 | 2.8357 | 3.717
3534829 | 3724 | 0 | 0.9819 | 2.8366 | 3.724
3535856 | 3717 | 0 | 0.98218 | 2.8374 | 3.717
3536877 | 3717 | 0 | 0.98247 | 2.8382 | 3.717
3537904 | 3717 | 0 | 0.98275 | 2.8391 | 3.717
3538959 | 3717 | 0 | 0.98304 | 2.8399 | 3.717
3540000 | 3717 | 0 | 0.98333 | 2.8407 | 3.717
3541041 | 3717 | 0 | 0.98362 | 2.8416 | 3.717
3542093 | 3724 | 0 | 0.98391 | 2.8424 | 3.724
3543162 | 3717 | 0 | 0.98421 | 2.8433 | 3.717
3544205 | 3717 | 0 | 0.9845 | 2.8441 | 3.717
3545235 | 3711 | 0 | 0.98479 | 2.8449 | 3.711
3546285 | 3717 | 0 | 0.98508 | 2.8458 | 3.717
3547351 | 3717 | 0 | 0.98538 | 2.8466 | 3.717
3548389 | 3717 | 0 | 0.98566 | 2.8475 | 3.717
3549433 | 3717 | 0 | 0.98595 | 2.8483 | 3.717
3550483 | 3717 | 0 | 0.98625 | 2.8492 | 3.717
3551521 | 3717 | 0 | 0.98653 | 2.85 | 3.717
3552575 | 3717 | 0 | 0.98683 | 2.8508 | 3.717
3553627 | 3717 | 0 | 0.98712 | 2.8517 | 3.717
3554689 | 3724 | 0 | 0.98741 | 2.8525 | 3.724
3555745 | 3717 | 0 | 0.98771 | 2.8534 | 3.717
3556774 | 3717 | 0 | 0.98799 | 2.8542 | 3.717
3557805 | 3717 | 0 | 0.98828 | 2.855 | 3.717
3558854 | 3717 | 0 | 0.98857 | 2.8559 | 3.717
3559901 | 3717 | 0 | 0.98886 | 2.8567 | 3.717
3560924 | 3717 | 0 | 0.98915 | 2.8575 | 3.717
3561958 | 3717 | 0 | 0.98943 | 2.8584 | 3.717
3563012 | 3724 | 0 | 0.98973 | 2.8592 | 3.724
3564112 | 3724 | 0 | 0.99003 | 2.8601 | 3.724
3565166 | 3717 | 0 | 0.99032 | 2.8609 | 3.717
3566186 | 3711 | 0 | 0.99061 | 2.8618 | 3.711
3567227 | 3717 | 0 | 0.9909 | 2.8626 | 3.717
3568273 | 3711 | 0 | 0.99119 | 2.8634 | 3.711
3569301 | 3717 | 0 | 0.99147 | 2.8643 | 3.717
3570351 | 3717 | 0 | 0.99176 | 2.8651 | 3.717
3571392 | 3717 | 0 | 0.99205 | 2.8659 | 3.717
3572455 | 3717 | 0 | 0.99235 | 2.8668 | 3.717
3573516 | 3717 | 0 | 0.99264 | 2.8676 | 3.717
3574594 | 3717 | 0 | 0.99294 | 2.8685 | 3.717
3575660 | 3717 | 0 | 0.99324 | 2.8694 | 3.717
3576714 | 3711 | 0 | 0.99353 | 2.8702 | 3.711
3577774 | 3717 | 0 | 0.99383 | 2.8711 | 3.717
3578800 | 3717 | 0 | 0.99411 | 2.8719 | 3.717
3579833 | 3717 | 0 | 0.9944 | 2.8727 | 3.717
3580865 | 3717 | 0 | 0.99468 | 2.8735 | 3.717
3581893 | 3711 | 0 | 0.99497 | 2.8744 | 3.711
3582922 | 3717 | 0 | 0.99526 | 2.8752 | 3.717
3583984 | 3717 | 0 | 0.99555 | 2.876 | 3.717
3585043 | 3717 | 0 | 0.99585 | 2.8769 | 3.717
3586080 | 3717 | 0 | 0.99613 | 2.8777 | 3.717
3587100 | 3717 | 0 | 0.99642 | 2.8785 | 3.717
3588149 | 3717 | 0 | 0.99671 | 2.8794 | 3.717
3589189 | 3717 | 0 | 0.997 | 2.8802 | 3.717
3590209 | 3717 | 0 | 0.99728 | 2.881 | 3.717
3591231 | 3711 | 0 | 0.99756 | 2.8819 | 3.711
3592262 | 3717 | 0 | 0.99785 | 2.8827 | 3.717
3593302 | 3717 | 0 | 0.99814 | 2.8835 | 3.717
3594360 | 3717 | 0 | 0.99843 | 2.8844 | 3.717
3595452 | 3717 | 0 | 0.99874 | 2.8852 | 3.717
3596537 | 3717 | 0 | 0.99904 | 2.8861 | 3.717
3597605 | 3717 | 0 | 0.99933 | 2.887 | 3.717
3598641 | 3717 | 0 | 0.99962 | 2.8878 | 3.717
3599663 | 3717 | 0 | 0.99991 | 2.8886 | 3.717
3600721 | 3717 | 0 | 1.0002 | 2.8895 | 3.717
3601766 | 3717 | 0 | 1.0005 | 2.8903 | 3.717
3602788 | 3717 | 0 | 1.0008 | 2.8911 | 3.717
3603825 | 3711 | 0 | 1.0011 | 2.892 | 3.711
3604896 | 3717 | 0 | 1.0014 | 2.8928 | 3.717
3605971 | 3717 | 0 | 1.0017 | 2.8937 | 3.717
3607017 | 3717 | 0 | 1.0019 | 2.8945 | 3.717
3608134 | 3717 | 0 | 1.0023 | 2.8954 | 3.717
3609159 | 3717 | 0 | 1.0025 | 2.8962 | 3.717
3610199 | 3717 | 0 | 1.0028 | 2.8971 | 3.717
3611234 | 3711 | 0 | 1.0031 | 2.8979 | 3.711
3612274 | 3711 | 0 | 1.0034 | 2.8987 | 3.711
3613307 | 3717 | 0 | 1.0037 | 2.8996 | 3.717
3614350 | 3717 | 0 | 1.004 | 2.9004 | 3.717
3615393 | 3717 | 0 | 1.0043 | 2.9012 | 3.717
3616486 | 3717 | 0 | 1.0046 | 2.9021 | 3.717
3617556 | 3717 | 0 | 1.0049 | 2.903 | 3.717
3618603 | 3717 | 0 | 1.0052 | 2.9038 | 3.717
3619666 | 3717 | 0 | 1.0055 | 2.9047 | 3.717
3620671 | 3711 | 0 | 1.0057 | 2.9055 | 3.711
3621724 | 3717 | 0 | 1.006 | 2.9063 | 3.717
3622778 | 3717 | 0 | 1.0063 | 2.9072 | 3.717
3623812 | 3717 | 0 | 1.0066 | 2.908 | 3.717
3624859 | 3717 | 0 | 1.0069 | 2.9088 | 3.717
3625890 | 3717 | 0 | 1.0072 | 2.9097 | 3.717
3626961 | 3717 | 0 | 1.0075 | 2.9105 | 3.717
3628012 | 3711 | 0 | 1.0078 | 2.9114 | 3.711
3629028 | 3717 | 0 | 1.0081 | 2.9122 | 3.717
3630071 | 3717 | 0 | 1.0084 | 2.913 | 3.717
3631114 | 3711 | 0 | 1.0086 | 2.9139 | 3.711
3632136 | 3717 | 0 | 1.0089 | 2.9147 | 3.717
3633164 | 3711 | 0 | 1.0092 | 2.9155 | 3.711
3634209 | 3717 | 0 | 1.0095 | 2.9163 | 3.717
3635273 | 3711 | 0 | 1.0098 | 2.9172 | 3.711
3636310 | 3717 | 0 | 1.0101 | 2.918 | 3.717
3637393 | 3717 | 0 | 1.0104 | 2.9189 | 3.717
3638472 | 3717 | 0 | 1.0107 | 2.9198 | 3.717
3639510 | 3717 | 0 | 1.011 | 2.9206 | 3.717
3640568 | 3711 | 0 | 1.0113 | 2.9214 | 3.711
3641600 | 3717 | 0 | 1.0116 | 2.9223 | 3.717
3642647 | 3711 | 0 | 1.0118 | 2.9231 | 3.711
3643684 | 3717 | 0 | 1.0121 | 2.9239 | 3.717
3644710 | 3717 | 0 | 1.0124 | 2.9248 | 3.717
3645758 | 3717 | 0 | 1.0127 | 2.9256 | 3.717
3646816 | 3717 | 0 | 1.013 | 2.9265 | 3.717
3647882 | 3717 | 0 | 1.0133 | 2.9273 | 3.717
3648921 | 3711 | 0 | 1.0136 | 2.9281 | 3.711
3649936 | 3717 | 0 | 1.0139 | 2.929 | 3.717
3650966 | 3711 | 0 | 1.0142 | 2.9298 | 3.711
3652006 | 3711 | 0 | 1.0144 | 2.9306 | 3.711
3653030 | 3711 | 0 | 1.0147 | 2.9314 | 3.711
3654050 | 3711 | 0 | 1.015 | 2.9323 | 3.711
3655091 | 3717 | 0 | 1.0153 | 2.9331 | 3.717
3656125 | 3711 | 0 | 1.0156 | 2.9339 | 3.711
3657186 | 3717 | 0 | 1.0159 | 2.9348 | 3.717
3658243 | 3717 | 0 | 1.0162 | 2.9356 | 3.717
3659315 | 3717 | 0 | 1.0165 | 2.9365 | 3.717
3660358 | 3717 | 0 | 1.0168 | 2.9373 | 3.717
3661405 | 3717 | 0 | 1.0171 | 2.9382 | 3.717
3662440 | 3717 | 0 | 1.0173 | 2.939 | 3.717
3663481 | 3711 | 0 | 1.0176 | 2.9398 | 3.711
3664525 | 3717 | 0 | 1.0179 | 2.9407 | 3.717
3665558 | 3711 | 0 | 1.0182 | 2.9415 | 3.711
3666602 | 3717 | 0 | 1.0185 | 2.9423 | 3.717
3667647 | 3717 | 0 | 1.0188 | 2.9432 | 3.717
3668714 | 3717 | 0 | 1.0191 | 2.944 | 3.717
3669778 | 3711 | 0 | 1.0194 | 2.9449 | 3.711
3670818 | 3711 | 0 | 1.0197 | 2.9457 | 3.711
3671862 | 3711 | 0 | 1.02 | 2.9466 | 3.711
3672879 | 3711 | 0 | 1.0202 | 2.9474 | 3.711
3673906 | 3711 | 0 | 1.0205 | 2.9482 | 3.711
3674950 | 3711 | 0 | 1.0208 | 2.949 | 3.711
3676005 | 3711 | 0 | 1.0211 | 2.9499 | 3.711
3677059 | 3711 | 0 | 1.0214 | 2.9507 | 3.711
3678114 | 3717 | 0 | 1.0217 | 2.9516 | 3.717
3679215 | 3717 | 0 | 1.022 | 2.9525 | 3.717
3680296 | 3717 | 0 | 1.0223 | 2.9533 | 3.717
3681378 | 3711 | 0 | 1.0226 | 2.9542 | 3.711
3682400 | 3711 | 0 | 1.0229 | 2.955 | 3.711
3683426 | 3711 | 0 | 1.0232 | 2.9558 | 3.711
3684472 | 3711 | 0 | 1.0235 | 2.9567 | 3.711
3685516 | 3711 | 0 | 1.0238 | 2.9575 | 3.711
3686553 | 3711 | 0 | 1.024 | 2.9583 | 3.711
3687582 | 3711 | 0 | 1.0243 | 2.9592 | 3.711
3688663 | 3711 | 0 | 1.0246 | 2.96 | 3.711
3689758 | 3717 | 0 | 1.0249 | 2.9609 | 3.717
3690820 | 3711 | 0 | 1.0252 | 2.9618 | 3.711
3691858 | 3711 | 0 | 1.0255 | 2.9626 | 3.711
3692910 | 3711 | 0 | 1.0258 | 2.9634 | 3.711
3693969 | 3711 | 0 | 1.0261 | 2.9643 | 3.711
3695001 | 3711 | 0 | 1.0264 | 2.9651 | 3.711
3696024 | 3711 | 0 | 1.0267 | 2.9659 | 3.711
3697075 | 3711 | 0 | 1.027 | 2.9668 | 3.711
3698128 | 3711 | 0 | 1.0273 | 2.9676 | 3.711
3699192 | 3711 | 0 | 1.0276 | 2.9685 | 3.711
3700237 | 3717 | 0 | 1.0278 | 2.9693 | 3.717
3701320 | 3717 | 0 | 1.0281 | 2.9702 | 3.717
3702374 | 3711 | 0 | 1.0284 | 2.971 | 3.711
3703425 | 3711 | 0 | 1.0287 | 2.9719 | 3.711
3704459 | 3711 | 0 | 1.029 | 2.9727 | 3.711
3705524 | 3711 | 0 | 1.0293 | 2.9736 | 3.711
3706574 | 3711 | 0 | 1.0296 | 2.9744 | 3.711
3707623 | 3711 | 0 | 1.0299 | 2.9753 | 3.711
3708674 | 3711 | 0 | 1.0302 | 2.9761 | 3.711
3709701 | 3717 | 0 | 1.0305 | 2.9769 | 3.717
3710790 | 3711 | 0 | 1.0308 | 2.9778 | 3.711
3711836 | 3711 | 0 | 1.0311 | 2.9786 | 3.711
3712874 | 3711 | 0 | 1.0314 | 2.9795 | 3.711
3713925 | 3711 | 0 | 1.0316 | 2.9803 | 3.711
3714962 | 3711 | 0 | 1.0319 | 2.9811 | 3.711
3715972 | 3711 | 0 | 1.0322 | 2.982 | 3.711
3716988 | 3711 | 0 | 1.0325 | 2.9828 | 3.711
3718037 | 3711 | 0 | 1.0328 | 2.9836 | 3.711
3719096 | 3711 | 0 | 1.0331 | 2.9845 | 3.711
3720171 | 3711 | 0 | 1.0334 | 2.9853 | 3.711
3721224 | 3717 | 0 | 1.0337 | 2.9862 | 3.717
3722301 | 3711 | 0 | 1.034 | 2.987 | 3.711
3723366 | 3711 | 0 | 1.0343 | 2.9879 | 3.711
3724400 | 3705 | 0 | 1.0346 | 2.9887 | 3.705
3725445 | 3711 | 0 | 1.0348 | 2.9896 | 3.711
3726500 | 3705 | 0 | 1.0351 | 2.9904 | 3.705
3727530 | 3711 | 0 | 1.0354 | 2.9912 | 3.711
3728594 | 3711 | 0 | 1.0357 | 2.9921 | 3.711
3729624 | 3705 | 0 | 1.036 | 2.9929 | 3.705
3730654 | 3711 | 0 | 1.0363 | 2.9937 | 3.711
3731727 | 3711 | 0 | 1.0366 | 2.9946 | 3.711
3732796 | 3711 | 0 | 1.0369 | 2.9955 | 3.711
3733816 | 3705 | 0 | 1.0372 | 2.9963 | 3.705
3734836 | 3711 | 0 | 1.0375 | 2.9971 | 3.711
3735865 | 3711 | 0 | 1.0377 | 2.9979 | 3.711
3736931 | 3711 | 0 | 1.038 | 2.9988 | 3.711
3737980 | 3711 | 0 | 1.0383 | 2.9996 | 3.711
3739100 | 3711 | 0 | 1.0386 | 3.0005 | 3.711
3740143 | 3711 | 0 | 1.0389 | 3.0013 | 3.711
3741212 | 3711 | 0 | 1.0392 | 3.0022 | 3.711
3742271 | 3711 | 0 | 1.0395 | 3.0031 | 3.711
3743336 | 3711 | 0 | 1.0398 | 3.0039 | 3.711
3744393 | 3711 | 0 | 1.0401 | 3.0048 | 3.711
3745427 | 3705 | 0 | 1.0404 | 3.0056 | 3.705
3746443 | 3711 | 0 | 1.0407 | 3.0064 | 3.711
3747492 | 3711 | 0 | 1.041 | 3.0072 | 3.711
3748532 | 3705 | 0 | 1.0413 | 3.0081 | 3.705
3749565 | 3705 | 0 | 1.0415 | 3.0089 | 3.705
3750646 | 3705 | 0 | 1.0418 | 3.0098 | 3.705
3751697 | 3711 | 0 | 1.0421 | 3.0106 | 3.711
3752763 | 3711 | 0 | 1.0424 | 3.0115 | 3.711
3753798 | 3711 | 0 | 1.0427 | 3.0123 | 3.711
3754838 | 3711 | 0 | 1.043 | 3.0131 | 3.711
3755867 | 3711 | 0 | 1.0433 | 3.014 | 3.711
3756883 | 3705 | 0 | 1.0436 | 3.0148 | 3.705
3757909 | 3705 | 0 | 1.0439 | 3.0156 | 3.705
3758939 | 3705 | 0 | 1.0441 | 3.0164 | 3.705
3759955 | 3711 | 0 | 1.0444 | 3.0172 | 3.711
3760999 | 3711 | 0 | 1.0447 | 3.0181 | 3.711
3762055 | 3711 | 0 | 1.045 | 3.0189 | 3.711
3763127 | 3711 | 0 | 1.0453 | 3.0198 | 3.711
3764216 | 3711 | 0 | 1.0456 | 3.0207 | 3.711
3765269 | 3711 | 0 | 1.0459 | 3.0215 | 3.711
3766329 | 3711 | 0 | 1.0462 | 3.0224 | 3.711
3767350 | 3711 | 0 | 1.0465 | 3.0232 | 3.711
3768422 | 3711 | 0 | 1.0468 | 3.024 | 3.711
3769483 | 3711 | 0 | 1.0471 | 3.0249 | 3.711
3770508 | 3705 | 0 | 1.0474 | 3.0257 | 3.705
3771537 | 3705 | 0 | 1.0476 | 3.0265 | 3.705
3772582 | 3711 | 0 | 1.0479 | 3.0274 | 3.711
3773681 | 3711 | 0 | 1.0482 | 3.0283 | 3.711
3774720 | 3711 | 0 | 1.0485 | 3.0291 | 3.711
3775737 | 3711 | 0 | 1.0488 | 3.0299 | 3.711
3776781 | 3711 | 0 | 1.0491 | 3.0308 | 3.711
3777801 | 3705 | 0 | 1.0494 | 3.0316 | 3.705
3778837 | 3705 | 0 | 1.0497 | 3.0324 | 3.705
3779904 | 3705 | 0 | 1.05 | 3.0333 | 3.705
3780941 | 3711 | 0 | 1.0503 | 3.0341 | 3.711
3782014 | 3711 | 0 | 1.0506 | 3.0349 | 3.711
3783064 | 3711 | 0 | 1.0509 | 3.0358 | 3.711
3784151 | 3711 | 0 | 1.0512 | 3.0367 | 3.711
3785245 | 3711 | 0 | 1.0515 | 3.0375 | 3.711
3786303 | 3705 | 0 | 1.0518 | 3.0384 | 3.705
3787347 | 3705 | 0 | 1.052 | 3.0392 | 3.705
3788376 | 3705 | 0 | 1.0523 | 3.0401 | 3.705
3789420 | 3711 | 0 | 1.0526 | 3.0409 | 3.711
3790464 | 3705 | 0 | 1.0529 | 3.0417 | 3.705
3791511 | 3705 | 0 | 1.0532 | 3.0426 | 3.705
3792528 | 3705 | 0 | 1.0535 | 3.0434 | 3.705
3793568 | 3711 | 0 | 1.0538 | 3.0442 | 3.711
3794629 | 3711 | 0 | 1.0541 | 3.0451 | 3.711
3795683 | 3705 | 0 | 1.0544 | 3.0459 | 3.705
3796694 | 3705 | 0 | 1.0546 | 3.0467 | 3.705
3797724 | 3705 | 0 | 1.0549 | 3.0476 | 3.705
3798766 | 3705 | 0 | 1.0552 | 3.0484 | 3.705
3799805 | 3705 | 0 | 1.0555 | 3.0492 | 3.705
3800831 | 3705 | 0 | 1.0558 | 3.05 | 3.705
3801861 | 3711 | 0 | 1.0561 | 3.0509 | 3.711
3802916 | 3705 | 0 | 1.0564 | 3.0517 | 3.705
3803973 | 3711 | 0 | 1.0567 | 3.0526 | 3.711
3805040 | 3711 | 0 | 1.057 | 3.0534 | 3.711
3806107 | 3705 | 0 | 1.0573 | 3.0543 | 3.705
3807188 | 3705 | 0 | 1.0576 | 3.0552 | 3.705
3808211 | 3705 | 0 | 1.0578 | 3.056 | 3.705
3809253 | 3711 | 0 | 1.0581 | 3.0568 | 3.711
3810294 | 3705 | 0 | 1.0584 | 3.0576 | 3.705
3811357 | 3705 | 0 | 1.0587 | 3.0585 | 3.705
3812395 | 3705 | 0 | 1.059 | 3.0593 | 3.705
3813443 | 3705 | 0 | 1.0593 | 3.0602 | 3.705
3814494 | 3705 | 0 | 1.0596 | 3.061 | 3.705
3815565 | 3711 | 0 | 1.0599 | 3.0619 | 3.711
3816612 | 3711 | 0 | 1.0602 | 3.0627 | 3.711
3817631 | 3705 | 0 | 1.0605 | 3.0635 | 3.705
3818670 | 3705 | 0 | 1.0607 | 3.0644 | 3.705
3819726 | 3705 | 0 | 1.061 | 3.0652 | 3.705
3820757 | 3705 | 0 | 1.0613 | 3.066 | 3.705
3821821 | 3705 | 0 | 1.0616 | 3.0669 | 3.705
3822860 | 3705 | 0 | 1.0619 | 3.0677 | 3.705
3823914 | 3705 | 0 | 1.0622 | 3.0686 | 3.705
3824949 | 3711 | 0 | 1.0625 | 3.0694 | 3.711
3826039 | 3705 | 0 | 1.0628 | 3.0703 | 3.705
3827109 | 3711 | 0 | 1.0631 | 3.0711 | 3.711
3828168 | 3705 | 0 | 1.0634 | 3.072 | 3.705
3829221 | 3705 | 0 | 1.0637 | 3.0728 | 3.705
3830256 | 3705 | 0 | 1.064 | 3.0737 | 3.705
3831303 | 3705 | 0 | 1.0643 | 3.0745 | 3.705
3832338 | 3705 | 0 | 1.0645 | 3.0753 | 3.705
3833368 | 3705 | 0 | 1.0648 | 3.0762 | 3.705
3834416 | 3705 | 0 | 1.0651 | 3.077 | 3.705
3835468 | 3705 | 0 | 1.0654 | 3.0778 | 3.705
3836575 | 3711 | 0 | 1.0657 | 3.0787 | 3.711
3837612 | 3705 | 0 | 1.066 | 3.0796 | 3.705
3838645 | 3705 | 0 | 1.0663 | 3.0804 | 3.705
3839678 | 3705 | 0 | 1.0666 | 3.0812 | 3.705
3840707 | 3705 | 0 | 1.0669 | 3.082 | 3.705
3841731 | 3705 | 0 | 1.0671 | 3.0829 | 3.705
3842777 | 3705 | 0 | 1.0674 | 3.0837 | 3.705
3843812 | 3705 | 0 | 1.0677 | 3.0845 | 3.705
3844844 | 3711 | 0 | 1.068 | 3.0854 | 3.711
3845903 | 3705 | 0 | 1.0683 | 3.0862 | 3.705
3846975 | 3705 | 0 | 1.0686 | 3.0871 | 3.705
3848060 | 3705 | 0 | 1.0689 | 3.0879 | 3.705
3849108 | 3705 | 0 | 1.0692 | 3.0888 | 3.705
3850147 | 3705 | 0 | 1.0695 | 3.0896 | 3.705
3851194 | 3705 | 0 | 1.0698 | 3.0905 | 3.705
3852231 | 3705 | 0 | 1.0701 | 3.0913 | 3.705
3853252 | 3705 | 0 | 1.0703 | 3.0921 | 3.705
3854272 | 3705 | 0 | 1.0706 | 3.0929 | 3.705
3855308 | 3705 | 0 | 1.0709 | 3.0938 | 3.705
3856391 | 3705 | 0 | 1.0712 | 3.0946 | 3.705
3857464 | 3711 | 0 | 1.0715 | 3.0955 | 3.711
3858505 | 3705 | 0 | 1.0718 | 3.0963 | 3.705
3859537 | 3705 | 0 | 1.0721 | 3.0972 | 3.705
3860566 | 3705 | 0 | 1.0724 | 3.098 | 3.705
3861587 | 3705 | 0 | 1.0727 | 3.0988 | 3.705
3862608 | 3705 | 0 | 1.0729 | 3.0996 | 3.705
3863628 | 3705 | 0 | 1.0732 | 3.1004 | 3.705
3864676 | 3705 | 0 | 1.0735 | 3.1013 | 3.705
3865742 | 3698 | 0 | 1.0738 | 3.1021 | 3.698
3866793 | 3705 | 0 | 1.0741 | 3.103 | 3.705
3867859 | 3705 | 0 | 1.0744 | 3.1038 | 3.705
3868927 | 3711 | 0 | 1.0747 | 3.1047 | 3.711
3870068 | 3705 | 0 | 1.075 | 3.1056 | 3.705
3871105 | 3705 | 0 | 1.0753 | 3.1064 | 3.705
3872118 | 3698 | 0 | 1.0756 | 3.1073 | 3.698
3873158 | 3705 | 0 | 1.0759 | 3.1081 | 3.705
3874193 | 3705 | 0 | 1.0762 | 3.1089 | 3.705
3875214 | 3705 | 0 | 1.0764 | 3.1097 | 3.705
3876246 | 3705 | 0 | 1.0767 | 3.1106 | 3.705
3877300 | 3705 | 0 | 1.077 | 3.1114 | 3.705
3878376 | 3705 | 0 | 1.0773 | 3.1123 | 3.705
3879422 | 3705 | 0 | 1.0776 | 3.1131 | 3.705
3880456 | 3705 | 0 | 1.0779 | 3.1139 | 3.705
3881493 | 3705 | 0 | 1.0782 | 3.1148 | 3.705
3882526 | 3705 | 0 | 1.0785 | 3.1156 | 3.705
3883584 | 3698 | 0 | 1.0788 | 3.1165 | 3.698
3884622 | 3705 | 0 | 1.0791 | 3.1173 | 3.705
3885662 | 3705 | 0 | 1.0794 | 3.1181 | 3.705
3886683 | 3698 | 0 | 1.0796 | 3.1189 | 3.698
3887743 | 3705 | 0 | 1.0799 | 3.1198 | 3.705
3888797 | 3705 | 0 | 1.0802 | 3.1206 | 3.705
3889881 | 3705 | 0 | 1.0805 | 3.1215 | 3.705
3890928 | 3705 | 0 | 1.0808 | 3.1223 | 3.705
3891967 | 3705 | 0 | 1.0811 | 3.1232 | 3.705
3892987 | 3705 | 0 | 1.0814 | 3.124 | 3.705
3894037 | 3698 | 0 | 1.0817 | 3.1248 | 3.698
3895079 | 3705 | 0 | 1.082 | 3.1257 | 3.705
3896111 | 3698 | 0 | 1.0823 | 3.1265 | 3.698
3897174 | 3705 | 0 | 1.0825 | 3.1274 | 3.705
3898217 | 3705 | 0 | 1.0828 | 3.1282 | 3.705
3899281 | 3705 | 0 | 1.0831 | 3.1291 | 3.705
3900328 | 3698 | 0 | 1.0834 | 3.1299 | 3.698
3901361 | 3705 | 0 | 1.0837 | 3.1307 | 3.705
3902414 | 3698 | 0 | 1.084 | 3.1316 | 3.698
3903443 | 3705 | 0 | 1.0843 | 3.1324 | 3.705
3904494 | 3698 | 0 | 1.0846 | 3.1332 | 3.698
3905531 | 3705 | 0 | 1.0849 | 3.1341 | 3.705
3906573 | 3705 | 0 | 1.0852 | 3.1349 | 3.705
3907604 | 3698 | 0 | 1.0854 | 3.1357 | 3.698
3908670 | 3705 | 0 | 1.0857 | 3.1366 | 3.705
3909740 | 3705 | 0 | 1.086 | 3.1374 | 3.705
3910828 | 3705 | 0 | 1.0863 | 3.1383 | 3.705
3911858 | 3698 | 0 | 1.0866 | 3.1391 | 3.698
3912905 | 3698 | 0 | 1.0869 | 3.14 | 3.698
3913926 | 3705 | 0 | 1.0872 | 3.1408 | 3.705
3914988 | 3698 | 0 | 1.0875 | 3.1417 | 3.698
3916015 | 3705 | 0 | 1.0878 | 3.1425 | 3.705
3917045 | 3705 | 0 | 1.0881 | 3.1433 | 3.705
3918074 | 3705 | 0 | 1.0884 | 3.1441 | 3.705
3919125 | 3705 | 0 | 1.0886 | 3.145 | 3.705
3920186 | 3705 | 0 | 1.0889 | 3.1458 | 3.705
3921240 | 3705 | 0 | 1.0892 | 3.1467 | 3.705
3922278 | 3698 | 0 | 1.0895 | 3.1475 | 3.698
3923314 | 3705 | 0 | 1.0898 | 3.1483 | 3.705
3924340 | 3698 | 0 | 1.0901 | 3.1492 | 3.698
3925376 | 3705 | 0 | 1.0904 | 3.15 | 3.705
3926396 | 3698 | 0 | 1.0907 | 3.1508 | 3.698
3927434 | 3705 | 0 | 1.091 | 3.1516 | 3.705
3928460 | 3705 | 0 | 1.0912 | 3.1525 | 3.705
3929515 | 3705 | 0 | 1.0915 | 3.1533 | 3.705
3930569 | 3705 | 0 | 1.0918 | 3.1542 | 3.705
3931634 | 3705 | 0 | 1.0921 | 3.155 | 3.705
3932662 | 3705 | 0 | 1.0924 | 3.1558 | 3.705
3933728 | 3698 | 0 | 1.0927 | 3.1567 | 3.698
3934763 | 3705 | 0 | 1.093 | 3.1575 | 3.705
3935831 | 3698 | 0 | 1.0933 | 3.1584 | 3.698
3936861 | 3698 | 0 | 1.0936 | 3.1592 | 3.698
3937915 | 3698 | 0 | 1.0939 | 3.1601 | 3.698
3938950 | 3698 | 0 | 1.0942 | 3.1609 | 3.698
3940013 | 3705 | 0 | 1.0944 | 3.1617 | 3.705
3941074 | 3705 | 0 | 1.0947 | 3.1626 | 3.705
3942137 | 3698 | 0 | 1.095 | 3.1634 | 3.698
3943160 | 3698 | 0 | 1.0953 | 3.1643 | 3.698
3944202 | 3698 | 0 | 1.0956 | 3.1651 | 3.698
3945251 | 3698 | 0 | 1.0959 | 3.1659 | 3.698
3946284 | 3698 | 0 | 1.0962 | 3.1668 | 3.698
3947325 | 3705 | 0 | 1.0965 | 3.1676 | 3.705
3948375 | 3698 | 0 | 1.0968 | 3.1684 | 3.698
3949422 | 3705 | 0 | 1.0971 | 3.1693 | 3.705
3950484 | 3698 | 0 | 1.0974 | 3.1701 | 3.698
3951532 | 3705 | 0 | 1.0976 | 3.171 | 3.705
3952604 | 3705 | 0 | 1.0979 | 3.1718 | 3.705
3953661 | 3705 | 0 | 1.0982 | 3.1727 | 3.705
3954712 | 3705 | 0 | 1.0985 | 3.1735 | 3.705
3955749 | 3698 | 0 | 1.0988 | 3.1744 | 3.698
3956791 | 3698 | 0 | 1.0991 | 3.1752 | 3.698
3957817 | 3698 | 0 | 1.0994 | 3.176 | 3.698
3958860 | 3698 | 0 | 1.0997 | 3.1769 | 3.698
3959890 | 3698 | 0 | 1.1 | 3.1777 | 3.698
3960944 | 3698 | 0 | 1.1003 | 3.1785 | 3.698
3962013 | 3705 | 0 | 1.1006 | 3.1794 | 3.705
3963059 | 3698 | 0 | 1.1008 | 3.1802 | 3.698
3964070 | 3698 | 0 | 1.1011 | 3.181 | 3.698
3965107 | 3698 | 0 | 1.1014 | 3.1819 | 3.698
3966148 | 3698 | 0 | 1.1017 | 3.1827 | 3.698
3967190 | 3698 | 0 | 1.102 | 3.1835 | 3.698
3968232 | 3698 | 0 | 1.1023 | 3.1844 | 3.698
3969281 | 3698 | 0 | 1.1026 | 3.1852 | 3.698
3970327 | 3698 | 0 | 1.1029 | 3.1861 | 3.698
3971394 | 3698 | 0 | 1.1032 | 3.1869 | 3.698
3972459 | 3705 | 0 | 1.1035 | 3.1878 | 3.705
3973531 | 3698 | 0 | 1.1038 | 3.1886 | 3.698
3974577 | 3698 | 0 | 1.104 | 3.1895 | 3.698
3975607 | 3698 | 0 | 1.1043 | 3.1903 | 3.698
3976633 | 3698 | 0 | 1.1046 | 3.1911 | 3.698
3977687 | 3698 | 0 | 1.1049 | 3.192 | 3.698
3978719 | 3698 | 0 | 1.1052 | 3.1928 | 3.698
3979743 | 3698 | 0 | 1.1055 | 3.1936 | 3.698
3980788 | 3698 | 0 | 1.1058 | 3.1945 | 3.698
3981824 | 3698 | 0 | 1.1061 | 3.1953 | 3.698
3982894 | 3698 | 0 | 1.1064 | 3.1961 | 3.698
3983949 | 3698 | 0 | 1.1067 | 3.197 | 3.698
3984973 | 3698 | 0 | 1.1069 | 3.1978 | 3.698
3986033 | 3698 | 0 | 1.1072 | 3.1987 | 3.698
3987068 | 3698 | 0 | 1.1075 | 3.1995 | 3.698
3988110 | 3692 | 0 | 1.1078 | 3.2003 | 3.692
3989139 | 3698 | 0 | 1.1081 | 3.2012 | 3.698
3990173 | 3698 | 0 | 1.1084 | 3.202 | 3.698
3991206 | 3698 | 0 | 1.1087 | 3.2028 | 3.698
3992264 | 3698 | 0 | 1.109 | 3.2037 | 3.698
3993322 | 3698 | 0 | 1.1093 | 3.2045 | 3.698
3994403 | 3698 | 0 | 1.1096 | 3.2054 | 3.698
3995442 | 3698 | 0 | 1.1098 | 3.2062 | 3.698
3996480 | 3698 | 0 | 1.1101 | 3.2071 | 3.698
3997508 | 3698 | 0 | 1.1104 | 3.2079 | 3.698
3998536 | 3698 | 0 | 1.1107 | 3.2087 | 3.698
3999574 | 3698 | 0 | 1.111 | 3.2095 | 3.698
4000605 | 3698 | 0 | 1.1113 | 3.2104 | 3.698
4001635 | 3698 | 0 | 1.1116 | 3.2112 | 3.698
4002678 | 3698 | 0 | 1.1119 | 3.212 | 3.698
4003755 | 3698 | 0 | 1.1122 | 3.2129 | 3.698
4004809 | 3698 | 0 | 1.1124 | 3.2137 | 3.698
4005834 | 3698 | 0 | 1.1127 | 3.2146 | 3.698
4006885 | 3698 | 0 | 1.113 | 3.2154 | 3.698
4007922 | 3698 | 0 | 1.1133 | 3.2162 | 3.698
4008952 | 3698 | 0 | 1.1136 | 3.2171 | 3.698
4009990 | 3698 | 0 | 1.1139 | 3.2179 | 3.698
4011026 | 3698 | 0 | 1.1142 | 3.2187 | 3.698
4012081 | 3698 | 0 | 1.1145 | 3.2196 | 3.698
4013130 | 3698 | 0 | 1.1148 | 3.2204 | 3.698
4014207 | 3705 | 0 | 1.1151 | 3.2213 | 3.705
4015281 | 3698 | 0 | 1.1154 | 3.2221 | 3.698
4016345 | 3698 | 0 | 1.1157 | 3.223 | 3.698
4017378 | 3698 | 0 | 1.1159 | 3.2238 | 3.698
4018408 | 3698 | 0 | 1.1162 | 3.2246 | 3.698
4019451 | 3698 | 0 | 1.1165 | 3.2255 | 3.698
4020506 | 3698 | 0 | 1.1168 | 3.2263 | 3.698
4021537 | 3698 | 0 | 1.1171 | 3.2272 | 3.698
4022567 | 3698 | 0 | 1.1174 | 3.228 | 3.698
4023608 | 3698 | 0 | 1.1177 | 3.2288 | 3.698
4024684 | 3698 | 0 | 1.118 | 3.2297 | 3.698
4025739 | 3698 | 0 | 1.1183 | 3.2305 | 3.698
4026772 | 3692 | 0 | 1.1185 | 3.2314 | 3.692
4027840 | 3698 | 0 | 1.1188 | 3.2322 | 3.698
4028875 | 3698 | 0 | 1.1191 | 3.233 | 3.698
4029898 | 3698 | 0 | 1.1194 | 3.2339 | 3.698
4030936 | 3692 | 0 | 1.1197 | 3.2347 | 3.692
4031982 | 3698 | 0 | 1.12 | 3.2355 | 3.698
4033009 | 3698 | 0 | 1.1203 | 3.2364 | 3.698
4034062 | 3698 | 0 | 1.1206 | 3.2372 | 3.698
4035129 | 3698 | 0 | 1.1209 | 3.2381 | 3.698
4036200 | 3698 | 0 | 1.1212 | 3.2389 | 3.698
4037247 | 3698 | 0 | 1.1215 | 3.2398 | 3.698
4038276 | 3698 | 0 | 1.1217 | 3.2406 | 3.698
4039318 | 3692 | 0 | 1.122 | 3.2414 | 3.692
4040368 | 3698 | 0 | 1.1223 | 3.2423 | 3.698
4041418 | 3692 | 0 | 1.1226 | 3.2431 | 3.692
4042451 | 3698 | 0 | 1.1229 | 3.2439 | 3.698
4043487 | 3698 | 0 | 1.1232 | 3.2448 | 3.698
4044525 | 3698 | 0 | 1.1235 | 3.2456 | 3.698
4045598 | 3698 | 0 | 1.1238 | 3.2465 | 3.698
4046660 | 3698 | 0 | 1.1241 | 3.2473 | 3.698
4047703 | 3698 | 0 | 1.1244 | 3.2482 | 3.698
4048735 | 3692 | 0 | 1.1246 | 3.249 | 3.692
4049781 | 3698 | 0 | 1.1249 | 3.2498 | 3.698
4050797 | 3698 | 0 | 1.1252 | 3.2506 | 3.698
4051841 | 3692 | 0 | 1.1255 | 3.2515 | 3.692
4052870 | 3698 | 0 | 1.1258 | 3.2523 | 3.698
4053909 | 3692 | 0 | 1.1261 | 3.2531 | 3.692
4054970 | 3698 | 0 | 1.1264 | 3.254 | 3.698
4056043 | 3692 | 0 | 1.1267 | 3.2548 | 3.692
4057119 | 3698 | 0 | 1.127 | 3.2557 | 3.698
4058169 | 3698 | 0 | 1.1273 | 3.2566 | 3.698
4059219 | 3698 | 0 | 1.1276 | 3.2574 | 3.698
4060248 | 3698 | 0 | 1.1278 | 3.2582 | 3.698
4061287 | 3692 | 0 | 1.1281 | 3.2591 | 3.692
4062337 | 3698 | 0 | 1.1284 | 3.2599 | 3.698
4063374 | 3692 | 0 | 1.1287 | 3.2607 | 3.692
4064420 | 3692 | 0 | 1.129 | 3.2616 | 3.692
4065472 | 3698 | 0 | 1.1293 | 3.2624 | 3.698
4066554 | 3698 | 0 | 1.1296 | 3.2633 | 3.698
4067610 | 3698 | 0 | 1.1299 | 3.2641 | 3.698
4068645 | 3698 | 0 | 1.1302 | 3.265 | 3.698
4069682 | 3692 | 0 | 1.1305 | 3.2658 | 3.692
4070728 | 3692 | 0 | 1.1308 | 3.2666 | 3.692
4071756 | 3692 | 0 | 1.131 | 3.2675 | 3.692
4072791 | 3692 | 0 | 1.1313 | 3.2683 | 3.692
4073825 | 3698 | 0 | 1.1316 | 3.2691 | 3.698
4074871 | 3698 | 0 | 1.1319 | 3.27 | 3.698
4075923 | 3698 | 0 | 1.1322 | 3.2708 | 3.698
4076992 | 3698 | 0 | 1.1325 | 3.2717 | 3.698
4078053 | 3698 | 0 | 1.1328 | 3.2725 | 3.698
4079114 | 3692 | 0 | 1.1331 | 3.2734 | 3.692
4080147 | 3692 | 0 | 1.1334 | 3.2742 | 3.692
4081191 | 3692 | 0 | 1.1337 | 3.275 | 3.692
4082235 | 3698 | 0 | 1.134 | 3.2759 | 3.698
4083294 | 3692 | 0 | 1.1342 | 3.2767 | 3.692
4084320 | 3692 | 0 | 1.1345 | 3.2775 | 3.692
4085355 | 3692 | 1 | 1.1348 | 3.2784 | 3.692
4086396 | 3692 | 1 | 1.1351 | 3.2792 | 3.692
4087481 | 3692 | 1 | 1.1354 | 3.2801 | 3.692
4088539 | 3692 | 1 | 1.1357 | 3.2809 | 3.692
4089578 | 3692 | 1 | 1.136 | 3.2818 | 3.692
4090632 | 3698 | 1 | 1.1363 | 3.2826 | 3.698
4091675 | 3692 | 1 | 1.1366 | 3.2834 | 3.692
4092708 | 3692 | 1 | 1.1369 | 3.2843 | 3.692
4093748 | 3692 | 1 | 1.1372 | 3.2851 | 3.692
4094786 | 3692 | 1 | 1.1374 | 3.2859 | 3.692
4095827 | 3692 | 1 | 1.1377 | 3.2868 | 3.692
4096886 | 3692 | 1 | 1.138 | 3.2876 | 3.692
4097966 | 3698 | 0 | 1.1383 | 3.2885 | 3.698
4099050 | 3698 | 1 | 1.1386 | 3.2894 | 3.698
4100113 | 3698 | 1 | 1.1389 | 3.2902 | 3.698
4101155 | 3692 | 1 | 1.1392 | 3.2911 | 3.692
4102179 | 3692 | 1 | 1.1395 | 3.2919 | 3.692
4103218 | 3692 | 1 | 1.1398 | 3.2927 | 3.692
4104267 | 3692 | 1 | 1.1401 | 3.2935 | 3.692
4105305 | 3685 | 1 | 1.1404 | 3.2944 | 3.685
4106352 | 3692 | 1 | 1.1407 | 3.2952 | 3.692
4107391 | 3698 | 1 | 1.1409 | 3.2961 | 3.698
4108452 | 3692 | 0 | 1.1412 | 3.2969 | 3.692
4109487 | 3692 | 0 | 1.1415 | 3.2977 | 3.692
4110505 | 3692 | 1 | 1.1418 | 3.2986 | 3.692
4111535 | 3692 | 1 | 1.1421 | 3.2994 | 3.692
4112576 | 3692 | 1 | 1.1424 | 3.3002 | 3.692
4113610 | 3692 | 1 | 1.1427 | 3.301 | 3.692
4114645 | 3692 | 1 | 1.143 | 3.3019 | 3.692
4115687 | 3692 | 1 | 1.1432 | 3.3027 | 3.692
4116728 | 3698 | 1 | 1.1435 | 3.3035 | 3.698
4117791 | 3692 | 1 | 1.1438 | 3.3044 | 3.692
4118858 | 3698 | 0 | 1.1441 | 3.3053 | 3.698
4119940 | 3692 | 1 | 1.1444 | 3.3061 | 3.692
4120992 | 3692 | 1 | 1.1447 | 3.307 | 3.692
4122012 | 3692 | 1 | 1.145 | 3.3078 | 3.692
4123046 | 3692 | 1 | 1.1453 | 3.3086 | 3.692
4124090 | 3692 | 1 | 1.1456 | 3.3095 | 3.692
4125130 | 3692 | 1 | 1.1459 | 3.3103 | 3.692
4126162 | 3692 | 1 | 1.1462 | 3.3111 | 3.692
4127198 | 3692 | 1 | 1.1464 | 3.3119 | 3.692
4128242 | 3692 | 1 | 1.1467 | 3.3128 | 3.692
4129308 | 3692 | 1 | 1.147 | 3.3136 | 3.692
4130360 | 3692 | 1 | 1.1473 | 3.3145 | 3.692
4131402 | 3692 | 1 | 1.1476 | 3.3153 | 3.692
4132449 | 3692 | 1 | 1.1479 | 3.3162 | 3.692
4133498 | 3692 | 1 | 1.1482 | 3.317 | 3.692
4134534 | 3692 | 1 | 1.1485 | 3.3178 | 3.692
4135573 | 3685 | 1 | 1.1488 | 3.3187 | 3.685
4136609 | 3692 | 1 | 1.1491 | 3.3195 | 3.692
4137665 | 3692 | 1 | 1.1494 | 3.3203 | 3.692
4138721 | 3692 | 1 | 1.1496 | 3.3212 | 3.692
4139787 | 3692 | 1 | 1.1499 | 3.3221 | 3.692
4140849 | 3692 | 1 | 1.1502 | 3.3229 | 3.692
4141898 | 3692 | 1 | 1.1505 | 3.3237 | 3.692
4142947 | 3685 | 1 | 1.1508 | 3.3246 | 3.685
4143979 | 3692 | 1 | 1.1511 | 3.3254 | 3.692
4145016 | 3692 | 1 | 1.1514 | 3.3262 | 3.692
4146058 | 3692 | 1 | 1.1517 | 3.3271 | 3.692
4147094 | 3692 | 1 | 1.152 | 3.3279 | 3.692
4148135 | 3685 | 1 | 1.1523 | 3.3288 | 3.685
4149190 | 3692 | 1 | 1.1526 | 3.3296 | 3.692
4150253 | 3692 | 1 | 1.1528 | 3.3304 | 3.692
4151305 | 3692 | 1 | 1.1531 | 3.3313 | 3.692
4152329 | 3692 | 1 | 1.1534 | 3.3321 | 3.692
4153361 | 3692 | 1 | 1.1537 | 3.3329 | 3.692
4154400 | 3692 | 1 | 1.154 | 3.3338 | 3.692
4155434 | 3685 | 1 | 1.1543 | 3.3346 | 3.685
4156462 | 3692 | 1 | 1.1546 | 3.3354 | 3.692
4157497 | 3685 | 1 | 1.1549 | 3.3363 | 3.685
4158573 | 3692 | 1 | 1.1552 | 3.3371 | 3.692
4159624 | 3692 | 1 | 1.1555 | 3.338 | 3.692
4160687 | 3692 | 1 | 1.1557 | 3.3388 | 3.692
4161763 | 3692 | 1 | 1.156 | 3.3397 | 3.692
4162809 | 3692 | 1 | 1.1563 | 3.3405 | 3.692
4163854 | 3692 | 1 | 1.1566 | 3.3414 | 3.692
4164882 | 3685 | 1 | 1.1569 | 3.3422 | 3.685
4165923 | 3692 | 1 | 1.1572 | 3.343 | 3.692
4166951 | 3685 | 1 | 1.1575 | 3.3438 | 3.685
4167988 | 3692 | 1 | 1.1578 | 3.3447 | 3.692
4169021 | 3692 | 1 | 1.1581 | 3.3455 | 3.692
4170072 | 3692 | 1 | 1.1584 | 3.3464 | 3.692
4171146 | 3692 | 1 | 1.1587 | 3.3472 | 3.692
4172193 | 3692 | 1 | 1.1589 | 3.3481 | 3.692
4173217 | 3692 | 1 | 1.1592 | 3.3489 | 3.692
4174267 | 3692 | 1 | 1.1595 | 3.3497 | 3.692
4175307 | 3692 | 1 | 1.1598 | 3.3506 | 3.692
4176348 | 3685 | 1 | 1.1601 | 3.3514 | 3.685
4177382 | 3692 | 1 | 1.1604 | 3.3522 | 3.692
4178419 | 3692 | 1 | 1.1607 | 3.3531 | 3.692
4179464 | 3692 | 1 | 1.161 | 3.3539 | 3.692
4180522 | 3692 | 1 | 1.1613 | 3.3547 | 3.692
4181598 | 3692 | 1 | 1.1616 | 3.3556 | 3.692
4182674 | 3692 | 1 | 1.1619 | 3.3565 | 3.692
4183720 | 3685 | 1 | 1.1621 | 3.3573 | 3.685
4184775 | 3685 | 1 | 1.1624 | 3.3582 | 3.685
4185805 | 3685 | 1 | 1.1627 | 3.359 | 3.685
4186854 | 3692 | 1 | 1.163 | 3.3598 | 3.692
4187882 | 3692 | 1 | 1.1633 | 3.3606 | 3.692
4188919 | 3685 | 1 | 1.1636 | 3.3615 | 3.685
4189950 | 3685 | 1 | 1.1639 | 3.3623 | 3.685
4190994 | 3692 | 1 | 1.1642 | 3.3631 | 3.692
4192064 | 3692 | 1 | 1.1645 | 3.364 | 3.692
4193119 | 3685 | 1 | 1.1648 | 3.3648 | 3.685
4194145 | 3685 | 1 | 1.165 | 3.3657 | 3.685
4195201 | 3685 | 1 | 1.1653 | 3.3665 | 3.685
4196234 | 3692 | 1 | 1.1656 | 3.3673 | 3.692
4197287 | 3692 | 1 | 1.1659 | 3.3682 | 3.692
4198323 | 3692 | 1 | 1.1662 | 3.369 | 3.692
4199352 | 3692 | 1 | 1.1665 | 3.3699 | 3.692
4200391 | 3692 | 1 | 1.1668 | 3.3707 | 3.692
4201444 | 3692 | 1 | 1.1671 | 3.3715 | 3.692
4202511 | 3692 | 1 | 1.1674 | 3.3724 | 3.692
4203590 | 3692 | 1 | 1.1677 | 3.3733 | 3.692
4204633 | 3692 | 1 | 1.168 | 3.3741 | 3.692
4205693 | 3692 | 1 | 1.1682 | 3.3749 | 3.692
4206720 | 3685 | 1 | 1.1685 | 3.3758 | 3.685
4207784 | 3685 | 1 | 1.1688 | 3.3766 | 3.685
4208825 | 3685 | 1 | 1.1691 | 3.3775 | 3.685
4209863 | 3685 | 1 | 1.1694 | 3.3783 | 3.685
4210893 | 3685 | 1 | 1.1697 | 3.3791 | 3.685
4211950 | 3692 | 1 | 1.17 | 3.38 | 3.692
4213020 | 3692 | 1 | 1.1703 | 3.3808 | 3.692
4214075 | 3685 | 1 | 1.1706 | 3.3817 | 3.685
4215108 | 3685 | 1 | 1.1709 | 3.3825 | 3.685
4216156 | 3685 | 1 | 1.1712 | 3.3833 | 3.685
4217202 | 3685 | 1 | 1.1714 | 3.3842 | 3.685
4218225 | 3679 | 1 | 1.1717 | 3.385 | 3.679
4219263 | 3685 | 1 | 1.172 | 3.3858 | 3.685
4220303 | 3692 | 1 | 1.1723 | 3.3867 | 3.692
4221350 | 3692 | 1 | 1.1726 | 3.3875 | 3.692
4222415 | 3685 | 1 | 1.1729 | 3.3884 | 3.685
4223475 | 3692 | 1 | 1.1732 | 3.3892 | 3.692
4224553 | 3685 | 1 | 1.1735 | 3.3901 | 3.685
4225615 | 3685 | 1 | 1.1738 | 3.3909 | 3.685
4226646 | 3685 | 1 | 1.1741 | 3.3918 | 3.685
4227677 | 3685 | 1 | 1.1744 | 3.3926 | 3.685
4228720 | 3692 | 1 | 1.1746 | 3.3934 | 3.692
4229768 | 3685 | 1 | 1.1749 | 3.3943 | 3.685
4230808 | 3685 | 1 | 1.1752 | 3.3951 | 3.685
4231843 | 3685 | 1 | 1.1755 | 3.3959 | 3.685
4232895 | 3685 | 1 | 1.1758 | 3.3968 | 3.685
4233965 | 3692 | 1 | 1.1761 | 3.3976 | 3.692
4235026 | 3685 | 1 | 1.1764 | 3.3985 | 3.685
4236050 | 3685 | 1 | 1.1767 | 3.3993 | 3.685
4237097 | 3685 | 1 | 1.177 | 3.4001 | 3.685
4238142 | 3685 | 1 | 1.1773 | 3.401 | 3.685
4239155 | 3685 | 1 | 1.1775 | 3.4018 | 3.685
4240181 | 3685 | 1 | 1.1778 | 3.4026 | 3.685
4241228 | 3692 | 1 | 1.1781 | 3.4035 | 3.692
4242281 | 3685 | 1 | 1.1784 | 3.4043 | 3.685
4243341 | 3685 | 1 | 1.1787 | 3.4052 | 3.685
4244403 | 3692 | 1 | 1.179 | 3.406 | 3.692
4245483 | 3692 | 1 | 1.1793 | 3.4069 | 3.692
4246540 | 3685 | 1 | 1.1796 | 3.4077 | 3.685
4247604 | 3685 | 1 | 1.1799 | 3.4086 | 3.685
4248641 | 3685 | 1 | 1.1802 | 3.4094 | 3.685
4249680 | 3685 | 1 | 1.1805 | 3.4102 | 3.685
4250709 | 3679 | 1 | 1.1808 | 3.4111 | 3.679
4251750 | 3685 | 1 | 1.181 | 3.4119 | 3.685
4252783 | 3685 | 1 | 1.1813 | 3.4127 | 3.685
4253836 | 3685 | 1 | 1.1816 | 3.4136 | 3.685
4254903 | 3685 | 1 | 1.1819 | 3.4144 | 3.685
4255964 | 3685 | 1 | 1.1822 | 3.4153 | 3.685
4256992 | 3685 | 1 | 1.1825 | 3.4161 | 3.685
4258025 | 3685 | 1 | 1.1828 | 3.4169 | 3.685
4259064 | 3685 | 1 | 1.1831 | 3.4178 | 3.685
4260102 | 3685 | 1 | 1.1834 | 3.4186 | 3.685
4261136 | 3685 | 1 | 1.1836 | 3.4194 | 3.685
4262176 | 3685 | 1 | 1.1839 | 3.4203 | 3.685
4263231 | 3685 | 1 | 1.1842 | 3.4211 | 3.685
4264292 | 3685 | 1 | 1.1845 | 3.422 | 3.685
4265356 | 3685 | 1 | 1.1848 | 3.4228 | 3.685
4266432 | 3685 | 1 | 1.1851 | 3.4237 | 3.685
4267486 | 3685 | 1 | 1.1854 | 3.4245 | 3.685
4268532 | 3679 | 1 | 1.1857 | 3.4254 | 3.679
4269556 | 3679 | 1 | 1.186 | 3.4262 | 3.679
4270588 | 3685 | 1 | 1.1863 | 3.427 | 3.685
4271629 | 3679 | 1 | 1.1866 | 3.4279 | 3.679
4272667 | 3685 | 1 | 1.1869 | 3.4287 | 3.685
4273693 | 3685 | 1 | 1.1871 | 3.4295 | 3.685
4274736 | 3685 | 1 | 1.1874 | 3.4303 | 3.685
4275805 | 3685 | 1 | 1.1877 | 3.4312 | 3.685
4276859 | 3685 | 1 | 1.188 | 3.432 | 3.685
4277889 | 3685 | 1 | 1.1883 | 3.4329 | 3.685
4278924 | 3685 | 1 | 1.1886 | 3.4337 | 3.685
4279958 | 3685 | 1 | 1.1889 | 3.4345 | 3.685
4280993 | 3679 | 1 | 1.1892 | 3.4354 | 3.679
4282034 | 3679 | 1 | 1.1895 | 3.4362 | 3.679
4283067 | 3685 | 1 | 1.1897 | 3.437 | 3.685
4284112 | 3685 | 1 | 1.19 | 3.4379 | 3.685
4285166 | 3685 | 1 | 1.1903 | 3.4387 | 3.685
4286234 | 3685 | 1 | 1.1906 | 3.4396 | 3.685
4287303 | 3685 | 1 | 1.1909 | 3.4404 | 3.685
4288357 | 3685 | 1 | 1.1912 | 3.4413 | 3.685
4289431 | 3679 | 1 | 1.1915 | 3.4421 | 3.679
4290454 | 3685 | 1 | 1.1918 | 3.443 | 3.685
4291499 | 3685 | 1 | 1.1921 | 3.4438 | 3.685
4292556 | 3685 | 1 | 1.1924 | 3.4446 | 3.685
4293582 | 3685 | 1 | 1.1927 | 3.4455 | 3.685
4294621 | 3685 | 1 | 1.193 | 3.4463 | 3.685
4295679 | 3685 | 1 | 1.1932 | 3.4471 | 3.685
4296755 | 3685 | 1 | 1.1935 | 3.448 | 3.685
4297814 | 3685 | 1 | 1.1938 | 3.4489 | 3.685
4298847 | 3685 | 1 | 1.1941 | 3.4497 | 3.685
4299883 | 3679 | 1 | 1.1944 | 3.4505 | 3.679
4300921 | 3679 | 1 | 1.1947 | 3.4514 | 3.679
4301949 | 3679 | 1 | 1.195 | 3.4522 | 3.679
4302984 | 3685 | 1 | 1.1953 | 3.453 | 3.685
4304022 | 3685 | 1 | 1.1956 | 3.4538 | 3.685
4305069 | 3679 | 1 | 1.1959 | 3.4547 | 3.679
4306144 | 3685 | 1 | 1.1962 | 3.4555 | 3.685
4307212 | 3685 | 1 | 1.1964 | 3.4564 | 3.685
4308284 | 3685 | 1 | 1.1967 | 3.4573 | 3.685
4309351 | 3685 | 1 | 1.197 | 3.4581 | 3.685
4310409 | 3679 | 1 | 1.1973 | 3.459 | 3.679
4311441 | 3685 | 1 | 1.1976 | 3.4598 | 3.685
4312490 | 3679 | 1 | 1.1979 | 3.4606 | 3.679
4313532 | 3679 | 1 | 1.1982 | 3.4615 | 3.679
4314562 | 3685 | 1 | 1.1985 | 3.4623 | 3.685
4315604 | 3679 | 1 | 1.1988 | 3.4631 | 3.679
4316654 | 3685 | 1 | 1.1991 | 3.464 | 3.685
4317726 | 3685 | 1 | 1.1994 | 3.4648 | 3.685
4318783 | 3679 | 1 | 1.1997 | 3.4657 | 3.679
4319812 | 3679 | 1 | 1.1999 | 3.4665 | 3.679
4320849 | 3679 | 1 | 1.2002 | 3.4673 | 3.679
4321898 | 3679 | 1 | 1.2005 | 3.4682 | 3.679
4322930 | 3679 | 1 | 1.2008 | 3.469 | 3.679
4323974 | 3679 | 1 | 1.2011 | 3.4699 | 3.679
4325008 | 3685 | 1 | 1.2014 | 3.4707 | 3.685
4326052 | 3679 | 1 | 1.2017 | 3.4715 | 3.679
4327105 | 3685 | 1 | 1.202 | 3.4724 | 3.685
4328178 | 3679 | 1 | 1.2023 | 3.4732 | 3.679
4329245 | 3685 | 1 | 1.2026 | 3.4741 | 3.685
4330303 | 3685 | 1 | 1.2029 | 3.4749 | 3.685
4331339 | 3685 | 1 | 1.2031 | 3.4758 | 3.685
4332365 | 3685 | 1 | 1.2034 | 3.4766 | 3.685
4333406 | 3679 | 1 | 1.2037 | 3.4774 | 3.679
4334446 | 3679 | 1 | 1.204 | 3.4783 | 3.679
4335484 | 3679 | 1 | 1.2043 | 3.4791 | 3.679
4336519 | 3685 | 1 | 1.2046 | 3.4799 | 3.685
4337567 | 3679 | 1 | 1.2049 | 3.4808 | 3.679
4338636 | 3685 | 1 | 1.2052 | 3.4816 | 3.685
4339689 | 3685 | 1 | 1.2055 | 3.4825 | 3.685
4340716 | 3679 | 1 | 1.2058 | 3.4833 | 3.679
4341746 | 3679 | 1 | 1.206 | 3.4841 | 3.679
4342780 | 3679 | 1 | 1.2063 | 3.4849 | 3.679
4343809 | 3679 | 1 | 1.2066 | 3.4858 | 3.679
4344846 | 3679 | 1 | 1.2069 | 3.4866 | 3.679
4345879 | 3685 | 1 | 1.2072 | 3.4874 | 3.685
4346935 | 3685 | 1 | 1.2075 | 3.4883 | 3.685
4347985 | 3679 | 1 | 1.2078 | 3.4891 | 3.679
4349096 | 3679 | 1 | 1.2081 | 3.49 | 3.679
4350160 | 3685 | 1 | 1.2084 | 3.4909 | 3.685
4351220 | 3679 | 1 | 1.2087 | 3.4917 | 3.679
4352266 | 3679 | 1 | 1.209 | 3.4926 | 3.679
4353294 | 3679 | 1 | 1.2092 | 3.4934 | 3.679
4354331 | 3685 | 1 | 1.2095 | 3.4942 | 3.685
4355366 | 3679 | 1 | 1.2098 | 3.495 | 3.679
4356395 | 3685 | 1 | 1.2101 | 3.4959 | 3.685
4357425 | 3679 | 1 | 1.2104 | 3.4967 | 3.679
4358466 | 3679 | 1 | 1.2107 | 3.4975 | 3.679
4359544 | 3679 | 1 | 1.211 | 3.4984 | 3.679
4360592 | 3679 | 1 | 1.2113 | 3.4992 | 3.679
4361619 | 3679 | 1 | 1.2116 | 3.5001 | 3.679
4362653 | 3685 | 1 | 1.2118 | 3.5009 | 3.685
4363698 | 3679 | 1 | 1.2121 | 3.5017 | 3.679
4364720 | 3679 | 1 | 1.2124 | 3.5026 | 3.679
4365756 | 3679 | 1 | 1.2127 | 3.5034 | 3.679
4366784 | 3679 | 1 | 1.213 | 3.5042 | 3.679
4367822 | 3679 | 1 | 1.2133 | 3.505 | 3.679
4368867 | 3685 | 1 | 1.2136 | 3.5059 | 3.685
4369928 | 3685 | 1 | 1.2139 | 3.5067 | 3.685
4370995 | 3685 | 1 | 1.2142 | 3.5076 | 3.685
4372040 | 3679 | 1 | 1.2145 | 3.5084 | 3.679
4373072 | 3679 | 1 | 1.2147 | 3.5093 | 3.679
4374103 | 3679 | 1 | 1.215 | 3.5101 | 3.679
4375149 | 3679 | 1 | 1.2153 | 3.5109 | 3.679
4376192 | 3679 | 1 | 1.2156 | 3.5118 | 3.679
4377217 | 3679 | 1 | 1.2159 | 3.5126 | 3.679
4378248 | 3679 | 1 | 1.2162 | 3.5134 | 3.679
4379287 | 3679 | 1 | 1.2165 | 3.5142 | 3.679
4380355 | 3679 | 1 | 1.2168 | 3.5151 | 3.679
4381397 | 3679 | 1 | 1.2171 | 3.5159 | 3.679
4382428 | 3673 | 1 | 1.2173 | 3.5168 | 3.673
4383454 | 3679 | 1 | 1.2176 | 3.5176 | 3.679
4384499 | 3679 | 1 | 1.2179 | 3.5184 | 3.679
4385529 | 3679 | 1 | 1.2182 | 3.5193 | 3.679
4386570 | 3679 | 1 | 1.2185 | 3.5201 | 3.679
4387602 | 3679 | 1 | 1.2188 | 3.5209 | 3.679
4388668 | 3679 | 1 | 1.2191 | 3.5218 | 3.679
4389727 | 3679 | 1 | 1.2194 | 3.5226 | 3.679
4390798 | 3679 | 1 | 1.2197 | 3.5235 | 3.679
4391873 | 3679 | 1 | 1.22 | 3.5243 | 3.679
4392927 | 3679 | 1 | 1.2203 | 3.5252 | 3.679
4393955 | 3679 | 1 | 1.2205 | 3.526 | 3.679
4394981 | 3673 | 1 | 1.2208 | 3.5268 | 3.673
4396014 | 3679 | 1 | 1.2211 | 3.5277 | 3.679
4397058 | 3679 | 1 | 1.2214 | 3.5285 | 3.679
4398088 | 3679 | 1 | 1.2217 | 3.5293 | 3.679
4399130 | 3679 | 1 | 1.222 | 3.5302 | 3.679
4400173 | 3679 | 1 | 1.2223 | 3.531 | 3.679
4401242 | 3679 | 1 | 1.2226 | 3.5319 | 3.679
4402287 | 3679 | 1 | 1.2229 | 3.5327 | 3.679
4403309 | 3679 | 1 | 1.2231 | 3.5335 | 3.679
4404336 | 3673 | 1 | 1.2234 | 3.5343 | 3.673
4405376 | 3679 | 1 | 1.2237 | 3.5352 | 3.679
4406404 | 3679 | 1 | 1.224 | 3.536 | 3.679
4407443 | 3679 | 1 | 1.2243 | 3.5368 | 3.679
4408479 | 3679 | 1 | 1.2246 | 3.5377 | 3.679
4409518 | 3679 | 1 | 1.2249 | 3.5385 | 3.679
4410571 | 3679 | 1 | 1.2252 | 3.5393 | 3.679
4411645 | 3679 | 1 | 1.2255 | 3.5402 | 3.679
4412703 | 3679 | 1 | 1.2258 | 3.5411 | 3.679
4413762 | 3679 | 1 | 1.226 | 3.5419 | 3.679
4414792 | 3679 | 1 | 1.2263 | 3.5427 | 3.679
4415822 | 3679 | 1 | 1.2266 | 3.5436 | 3.679
4416861 | 3679 | 1 | 1.2269 | 3.5444 | 3.679
4417897 | 3673 | 1 | 1.2272 | 3.5452 | 3.673
4418954 | 3673 | 1 | 1.2275 | 3.5461 | 3.673
4419982 | 3679 | 1 | 1.2278 | 3.5469 | 3.679
4421030 | 3679 | 1 | 1.2281 | 3.5477 | 3.679
4422089 | 3679 | 1 | 1.2284 | 3.5486 | 3.679
4423143 | 3679 | 1 | 1.2287 | 3.5494 | 3.679
4424170 | 3673 | 1 | 1.2289 | 3.5503 | 3.673
4425213 | 3679 | 1 | 1.2292 | 3.5511 | 3.679
4426254 | 3679 | 1 | 1.2295 | 3.5519 | 3.679
4427299 | 3673 | 1 | 1.2298 | 3.5528 | 3.673
4428334 | 3679 | 1 | 1.2301 | 3.5536 | 3.679
4429375 | 3679 | 1 | 1.2304 | 3.5544 | 3.679
4430424 | 3679 | 1 | 1.2307 | 3.5553 | 3.679
4431479 | 3679 | 1 | 1.231 | 3.5561 | 3.679
4432552 | 3679 | 1 | 1.2313 | 3.557 | 3.679
4433638 | 3679 | 1 | 1.2316 | 3.5579 | 3.679
4434684 | 3679 | 1 | 1.2319 | 3.5587 | 3.679
4435728 | 3679 | 1 | 1.2321 | 3.5595 | 3.679
4436760 | 3673 | 1 | 1.2324 | 3.5604 | 3.673
4437812 | 3679 | 1 | 1.2327 | 3.5612 | 3.679
4438861 | 3679 | 1 | 1.233 | 3.562 | 3.679
4439899 | 3673 | 1 | 1.2333 | 3.5629 | 3.673
4440925 | 3673 | 1 | 1.2336 | 3.5637 | 3.673
4441954 | 3679 | 1 | 1.2339 | 3.5645 | 3.679
4443013 | 3679 | 1 | 1.2342 | 3.5654 | 3.679
4444051 | 3673 | 1 | 1.2345 | 3.5662 | 3.673
4445084 | 3673 | 1 | 1.2347 | 3.567 | 3.673
4446121 | 3673 | 1 | 1.235 | 3.5679 | 3.673
4447153 | 3673 | 1 | 1.2353 | 3.5687 | 3.673
4448187 | 3673 | 1 | 1.2356 | 3.5695 | 3.673
4449216 | 3673 | 1 | 1.2359 | 3.5704 | 3.673
4450260 | 3679 | 1 | 1.2362 | 3.5712 | 3.679
4451300 | 3673 | 1 | 1.2365 | 3.572 | 3.673
4452360 | 3673 | 1 | 1.2368 | 3.5729 | 3.673
4453421 | 3679 | 1 | 1.2371 | 3.5737 | 3.679
4454488 | 3679 | 1 | 1.2374 | 3.5746 | 3.679
4455548 | 3679 | 1 | 1.2377 | 3.5754 | 3.679
4456578 | 3673 | 1 | 1.2379 | 3.5763 | 3.673
4457606 | 3673 | 1 | 1.2382 | 3.5771 | 3.673
4458664 | 3673 | 1 | 1.2385 | 3.5779 | 3.673
4459722 | 3673 | 1 | 1.2388 | 3.5788 | 3.673
4460762 | 3679 | 1 | 1.2391 | 3.5796 | 3.679
4461792 | 3673 | 1 | 1.2394 | 3.5805 | 3.673
4462843 | 3679 | 1 | 1.2397 | 3.5813 | 3.679
4463922 | 3679 | 1 | 1.24 | 3.5822 | 3.679
4464975 | 3673 | 1 | 1.2403 | 3.583 | 3.673
4466008 | 3673 | 1 | 1.2406 | 3.5838 | 3.673
4467051 | 3673 | 1 | 1.2408 | 3.5847 | 3.673
4468089 | 3679 | 1 | 1.2411 | 3.5855 | 3.679
4469119 | 3673 | 1 | 1.2414 | 3.5863 | 3.673
4470154 | 3673 | 1 | 1.2417 | 3.5872 | 3.673
4471189 | 3673 | 1 | 1.242 | 3.588 | 3.673
4472234 | 3673 | 1 | 1.2423 | 3.5888 | 3.673
4473297 | 3673 | 1 | 1.2426 | 3.5897 | 3.673
4474359 | 3679 | 1 | 1.2429 | 3.5905 | 3.679
4475447 | 3673 | 1 | 1.2432 | 3.5914 | 3.673
4476506 | 3679 | 1 | 1.2435 | 3.5923 | 3.679
4477554 | 3673 | 1 | 1.2438 | 3.5931 | 3.673
4478575 | 3673 | 1 | 1.244 | 3.5939 | 3.673
4479625 | 3673 | 1 | 1.2443 | 3.5948 | 3.673
4480663 | 3673 | 1 | 1.2446 | 3.5956 | 3.673
4481699 | 3673 | 1 | 1.2449 | 3.5964 | 3.673
4482729 | 3673 | 1 | 1.2452 | 3.5973 | 3.673
4483781 | 3679 | 1 | 1.2455 | 3.5981 | 3.679
4484857 | 3679 | 1 | 1.2458 | 3.599 | 3.679
4485915 | 3673 | 1 | 1.2461 | 3.5998 | 3.673
4486941 | 3673 | 1 | 1.2464 | 3.6006 | 3.673
4487978 | 3673 | 1 | 1.2467 | 3.6015 | 3.673
4489016 | 3673 | 1 | 1.2469 | 3.6023 | 3.673
4490045 | 3673 | 1 | 1.2472 | 3.6031 | 3.673
4491074 | 3673 | 1 | 1.2475 | 3.6039 | 3.673
4492117 | 3679 | 1 | 1.2478 | 3.6048 | 3.679
4493158 | 3679 | 1 | 1.2481 | 3.6056 | 3.679
4494206 | 3679 | 1 | 1.2484 | 3.6065 | 3.679
4495281 | 3673 | 1 | 1.2487 | 3.6073 | 3.673
4496362 | 3679 | 1 | 1.249 | 3.6082 | 3.679
4497411 | 3679 | 1 | 1.2493 | 3.609 | 3.679
4498452 | 3673 | 1 | 1.2496 | 3.6099 | 3.673
4499472 | 3673 | 1 | 1.2499 | 3.6107 | 3.673
4500510 | 3673 | 1 | 1.2501 | 3.6115 | 3.673
4501549 | 3673 | 1 | 1.2504 | 3.6124 | 3.673
4502575 | 3679 | 1 | 1.2507 | 3.6132 | 3.679
4503607 | 3673 | 1 | 1.251 | 3.614 | 3.673
4504657 | 3673 | 1 | 1.2513 | 3.6148 | 3.673
4505730 | 3673 | 1 | 1.2516 | 3.6157 | 3.673
4506785 | 3673 | 1 | 1.2519 | 3.6166 | 3.673
4507811 | 3673 | 1 | 1.2522 | 3.6174 | 3.673
4508856 | 3679 | 1 | 1.2525 | 3.6182 | 3.679
4509895 | 3673 | 1 | 1.2527 | 3.6191 | 3.673
4510920 | 3673 | 1 | 1.253 | 3.6199 | 3.673
4511957 | 3673 | 1 | 1.2533 | 3.6207 | 3.673
4512984 | 3673 | 1 | 1.2536 | 3.6215 | 3.673
4514016 | 3673 | 1 | 1.2539 | 3.6224 | 3.673
4515061 | 3679 | 1 | 1.2542 | 3.6232 | 3.679
4516142 | 3673 | 1 | 1.2545 | 3.6241 | 3.673
4517215 | 3679 | 1 | 1.2548 | 3.6249 | 3.679
4518269 | 3673 | 1 | 1.2551 | 3.6258 | 3.673
4519306 | 3673 | 1 | 1.2554 | 3.6266 | 3.673
4520325 | 3673 | 1 | 1.2556 | 3.6274 | 3.673
4521367 | 3673 | 1 | 1.2559 | 3.6283 | 3.673
4522417 | 3673 | 1 | 1.2562 | 3.6291 | 3.673
4523456 | 3673 | 1 | 1.2565 | 3.6299 | 3.673
4524488 | 3666 | 1 | 1.2568 | 3.6308 | 3.666
4525534 | 3673 | 1 | 1.2571 | 3.6316 | 3.673
4526600 | 3673 | 1 | 1.2574 | 3.6325 | 3.673
4527639 | 3673 | 1 | 1.2577 | 3.6333 | 3.673
4528662 | 3666 | 1 | 1.258 | 3.6341 | 3.666
4529691 | 3673 | 1 | 1.2582 | 3.6349 | 3.673
4530730 | 3666 | 1 | 1.2585 | 3.6358 | 3.666
4531772 | 3673 | 1 | 1.2588 | 3.6366 | 3.673
4532802 | 3673 | 1 | 1.2591 | 3.6374 | 3.673
4533830 | 3673 | 1 | 1.2594 | 3.6383 | 3.673
4534869 | 3673 | 1 | 1.2597 | 3.6391 | 3.673
4535923 | 3673 | 1 | 1.26 | 3.6399 | 3.673
4536992 | 3673 | 1 | 1.2603 | 3.6408 | 3.673
4538068 | 3673 | 1 | 1.2606 | 3.6417 | 3.673
4539122 | 3673 | 1 | 1.2609 | 3.6425 | 3.673
4540170 | 3673 | 1 | 1.2612 | 3.6433 | 3.673
4541198 | 3666 | 1 | 1.2614 | 3.6442 | 3.666
4542238 | 3673 | 1 | 1.2617 | 3.645 | 3.673
4543287 | 3673 | 1 | 1.262 | 3.6458 | 3.673
4544325 | 3673 | 1 | 1.2623 | 3.6467 | 3.673
4545354 | 3673 | 1 | 1.2626 | 3.6475 | 3.673
4546408 | 3673 | 1 | 1.2629 | 3.6484 | 3.673
4547485 | 3673 | 1 | 1.2632 | 3.6492 | 3.673
4548561 | 3673 | 1 | 1.2635 | 3.6501 | 3.673
4549583 | 3673 | 1 | 1.2638 | 3.6509 | 3.673
4550626 | 3673 | 1 | 1.2641 | 3.6517 | 3.673
4551648 | 3666 | 1 | 1.2643 | 3.6526 | 3.666
4552698 | 3673 | 1 | 1.2646 | 3.6534 | 3.673
4553724 | 3673 | 1 | 1.2649 | 3.6542 | 3.673
4554772 | 3673 | 1 | 1.2652 | 3.6551 | 3.673
4555803 | 3673 | 1 | 1.2655 | 3.6559 | 3.673
4556856 | 3673 | 1 | 1.2658 | 3.6567 | 3.673
4557928 | 3673 | 1 | 1.2661 | 3.6576 | 3.673
4559018 | 3673 | 1 | 1.2664 | 3.6585 | 3.673
4560065 | 3673 | 1 | 1.2667 | 3.6593 | 3.673
4561109 | 3673 | 1 | 1.267 | 3.6601 | 3.673
4562131 | 3673 | 1 | 1.2673 | 3.661 | 3.673
4563185 | 3673 | 1 | 1.2676 | 3.6618 | 3.673
4564208 | 3673 | 1 | 1.2678 | 3.6626 | 3.673
4565241 | 3666 | 1 | 1.2681 | 3.6635 | 3.666
4566273 | 3673 | 1 | 1.2684 | 3.6643 | 3.673
4567326 | 3673 | 1 | 1.2687 | 3.6651 | 3.673
4568401 | 3666 | 1 | 1.269 | 3.666 | 3.666
4569453 | 3673 | 1 | 1.2693 | 3.6668 | 3.673
4570471 | 3666 | 1 | 1.2696 | 3.6677 | 3.666
4571511 | 3673 | 1 | 1.2699 | 3.6685 | 3.673
4572545 | 3673 | 1 | 1.2702 | 3.6693 | 3.673
4573585 | 3666 | 1 | 1.2704 | 3.6702 | 3.666
4574618 | 3673 | 1 | 1.2707 | 3.671 | 3.673
4575654 | 3673 | 1 | 1.271 | 3.6718 | 3.673
4576706 | 3673 | 1 | 1.2713 | 3.6727 | 3.673
4577771 | 3673 | 1 | 1.2716 | 3.6735 | 3.673
4578829 | 3673 | 1 | 1.2719 | 3.6744 | 3.673
4579919 | 3673 | 1 | 1.2722 | 3.6752 | 3.673
4580974 | 3673 | 1 | 1.2725 | 3.6761 | 3.673
4582018 | 3666 | 1 | 1.2728 | 3.6769 | 3.666
4583055 | 3666 | 1 | 1.2731 | 3.6778 | 3.666
4584109 | 3673 | 1 | 1.2734 | 3.6786 | 3.673
4585136 | 3666 | 1 | 1.2736 | 3.6794 | 3.666
4586173 | 3666 | 1 | 1.2739 | 3.6803 | 3.666
4587199 | 3673 | 1 | 1.2742 | 3.6811 | 3.673
4588259 | 3673 | 1 | 1.2745 | 3.6819 | 3.673
4589334 | 3666 | 1 | 1.2748 | 3.6828 | 3.666
4590392 | 3666 | 1 | 1.2751 | 3.6836 | 3.666
4591430 | 3666 | 1 | 1.2754 | 3.6845 | 3.666
4592471 | 3673 | 1 | 1.2757 | 3.6853 | 3.673
4593490 | 3673 | 1 | 1.276 | 3.6861 | 3.673
4594519 | 3673 | 1 | 1.2763 | 3.687 | 3.673
4595547 | 3666 | 1 | 1.2765 | 3.6878 | 3.666
4596594 | 3673 | 1 | 1.2768 | 3.6886 | 3.673
4597626 | 3673 | 1 | 1.2771 | 3.6895 | 3.673
4598671 | 3673 | 1 | 1.2774 | 3.6903 | 3.673
4599732 | 3673 | 1 | 1.2777 | 3.6911 | 3.673
4600802 | 3673 | 1 | 1.278 | 3.692 | 3.673
4601854 | 3673 | 1 | 1.2783 | 3.6928 | 3.673
4602912 | 3673 | 1 | 1.2786 | 3.6937 | 3.673
4603938 | 3666 | 1 | 1.2789 | 3.6945 | 3.666
4604987 | 3673 | 1 | 1.2792 | 3.6954 | 3.673
4606022 | 3673 | 1 | 1.2795 | 3.6962 | 3.673
4607050 | 3673 | 1 | 1.2797 | 3.697 | 3.673
4608077 | 3673 | 1 | 1.28 | 3.6978 | 3.673
4609126 | 3673 | 1 | 1.2803 | 3.6987 | 3.673
4610205 | 3673 | 1 | 1.2806 | 3.6995 | 3.673
4611248 | 3666 | 1 | 1.2809 | 3.7004 | 3.666
4612266 | 3666 | 1 | 1.2812 | 3.7012 | 3.666
4613303 | 3666 | 1 | 1.2815 | 3.702 | 3.666
4614349 | 3673 | 1 | 1.2818 | 3.7029 | 3.673
4615385 | 3673 | 1 | 1.2821 | 3.7037 | 3.673
4616419 | 3666 | 1 | 1.2823 | 3.7045 | 3.666
4617458 | 3673 | 1 | 1.2826 | 3.7054 | 3.673
4618503 | 3666 | 1 | 1.2829 | 3.7062 | 3.666
4619552 | 3673 | 1 | 1.2832 | 3.707 | 3.673
4620612 | 3666 | 1 | 1.2835 | 3.7079 | 3.666
4621689 | 3673 | 1 | 1.2838 | 3.7088 | 3.673
4622732 | 3673 | 1 | 1.2841 | 3.7096 | 3.673
4623790 | 3666 | 1 | 1.2844 | 3.7104 | 3.666
4624818 | 3666 | 1 | 1.2847 | 3.7113 | 3.666
4625864 | 3666 | 1 | 1.285 | 3.7121 | 3.666
4626901 | 3673 | 1 | 1.2853 | 3.7129 | 3.673
4627934 | 3666 | 1 | 1.2855 | 3.7138 | 3.666
4628965 | 3666 | 1 | 1.2858 | 3.7146 | 3.666
4630010 | 3673 | 1 | 1.2861 | 3.7154 | 3.673
4631082 | 3673 | 1 | 1.2864 | 3.7163 | 3.673
4632133 | 3666 | 1 | 1.2867 | 3.7171 | 3.666
4633161 | 3666 | 1 | 1.287 | 3.718 | 3.666
4634190 | 3673 | 1 | 1.2873 | 3.7188 | 3.673
4635227 | 3673 | 1 | 1.2876 | 3.7196 | 3.673
4636255 | 3666 | 1 | 1.2878 | 3.7205 | 3.666
4637288 | 3666 | 1 | 1.2881 | 3.7213 | 3.666
4638324 | 3666 | 1 | 1.2884 | 3.7221 | 3.666
4639361 | 3666 | 1 | 1.2887 | 3.7229 | 3.666
4640418 | 3673 | 1 | 1.289 | 3.7238 | 3.673
4641478 | 3666 | 1 | 1.2893 | 3.7246 | 3.666
4642560 | 3673 | 1 | 1.2896 | 3.7255 | 3.673
4643600 | 3673 | 1 | 1.2899 | 3.7263 | 3.673
4644640 | 3660 | 1 | 1.2902 | 3.7272 | 3.66
4645660 | 3666 | 1 | 1.2905 | 3.728 | 3.666
4646695 | 3666 | 1 | 1.2907 | 3.7288 | 3.666
4647732 | 3666 | 1 | 1.291 | 3.7297 | 3.666
4648773 | 3666 | 1 | 1.2913 | 3.7305 | 3.666
4649807 | 3660 | 1 | 1.2916 | 3.7313 | 3.66
4650857 | 3666 | 1 | 1.2919 | 3.7322 | 3.666
4651930 | 3666 | 1 | 1.2922 | 3.733 | 3.666
4652988 | 3666 | 1 | 1.2925 | 3.7339 | 3.666
4654016 | 3666 | 1 | 1.2928 | 3.7347 | 3.666
4655052 | 3666 | 1 | 1.2931 | 3.7355 | 3.666
4656100 | 3666 | 1 | 1.2934 | 3.7364 | 3.666
4657112 | 3666 | 1 | 1.2936 | 3.7372 | 3.666
4658142 | 3666 | 1 | 1.2939 | 3.738 | 3.666
4659170 | 3666 | 1 | 1.2942 | 3.7388 | 3.666
4660210 | 3666 | 1 | 1.2945 | 3.7397 | 3.666
4661254 | 3673 | 1 | 1.2948 | 3.7405 | 3.673
4662311 | 3673 | 1 | 1.2951 | 3.7414 | 3.673
4663396 | 3673 | 1 | 1.2954 | 3.7422 | 3.673
4664445 | 3673 | 1 | 1.2957 | 3.7431 | 3.673
4665472 | 3660 | 1 | 1.296 | 3.7439 | 3.66
4666493 | 3666 | 1 | 1.2962 | 3.7447 | 3.666
4667527 | 3666 | 1 | 1.2965 | 3.7455 | 3.666
4668570 | 3673 | 1 | 1.2968 | 3.7464 | 3.673
4669598 | 3666 | 1 | 1.2971 | 3.7472 | 3.666
4670629 | 3666 | 1 | 1.2974 | 3.748 | 3.666
4671679 | 3673 | 1 | 1.2977 | 3.7489 | 3.673
4672752 | 3666 | 1 | 1.298 | 3.7497 | 3.666
4673806 | 3666 | 1 | 1.2983 | 3.7506 | 3.666
4674835 | 3660 | 1 | 1.2986 | 3.7514 | 3.66
4675876 | 3666 | 1 | 1.2989 | 3.7522 | 3.666
4676908 | 3666 | 1 | 1.2991 | 3.7531 | 3.666
4677952 | 3666 | 1 | 1.2994 | 3.7539 | 3.666
4679013 | 3666 | 1 | 1.2997 | 3.7548 | 3.666
4680044 | 3666 | 1 | 1.3 | 3.7556 | 3.666
4681085 | 3666 | 1 | 1.3003 | 3.7564 | 3.666
4682156 | 3666 | 1 | 1.3006 | 3.7573 | 3.666
4683237 | 3666 | 1 | 1.3009 | 3.7582 | 3.666
4684306 | 3666 | 1 | 1.3012 | 3.759 | 3.666
4685367 | 3666 | 1 | 1.3015 | 3.7599 | 3.666
4686423 | 3666 | 1 | 1.3018 | 3.7607 | 3.666
4687461 | 3666 | 1 | 1.3021 | 3.7615 | 3.666
4688504 | 3666 | 1 | 1.3024 | 3.7624 | 3.666
4689572 | 3666 | 1 | 1.3027 | 3.7632 | 3.666
4690608 | 3666 | 1 | 1.3029 | 3.7641 | 3.666
4691650 | 3666 | 1 | 1.3032 | 3.7649 | 3.666
4692695 | 3673 | 1 | 1.3035 | 3.7657 | 3.673
4693779 | 3666 | 1 | 1.3038 | 3.7666 | 3.666
4694838 | 3666 | 1 | 1.3041 | 3.7675 | 3.666
4695872 | 3660 | 1 | 1.3044 | 3.7683 | 3.66
4696915 | 3666 | 1 | 1.3047 | 3.7691 | 3.666
4697961 | 3666 | 1 | 1.305 | 3.77 | 3.666
4699125 | 3666 | 1 | 1.3053 | 3.7709 | 3.666
4700164 | 3666 | 1 | 1.3056 | 3.7717 | 3.666
4701204 | 3666 | 1 | 1.3059 | 3.7726 | 3.666
4702243 | 3666 | 1 | 1.3062 | 3.7734 | 3.666
4703305 | 3666 | 1 | 1.3065 | 3.7743 | 3.666
4704387 | 3673 | 1 | 1.3068 | 3.7751 | 3.673
4705456 | 3666 | 1 | 1.3071 | 3.776 | 3.666
4706517 | 3666 | 1 | 1.3074 | 3.7768 | 3.666
4707563 | 3666 | 1 | 1.3077 | 3.7777 | 3.666
4708591 | 3666 | 1 | 1.3079 | 3.7785 | 3.666
4709633 | 3660 | 1 | 1.3082 | 3.7793 | 3.66
4710679 | 3666 | 1 | 1.3085 | 3.7802 | 3.666
4711710 | 3666 | 1 | 1.3088 | 3.781 | 3.666
4712754 | 3666 | 1 | 1.3091 | 3.7818 | 3.666
4713801 | 3673 | 1 | 1.3094 | 3.7827 | 3.673
4714877 | 3666 | 1 | 1.3097 | 3.7835 | 3.666
4715923 | 3666 | 1 | 1.31 | 3.7844 | 3.666
4716954 | 3660 | 1 | 1.3103 | 3.7852 | 3.66
4717989 | 3666 | 1 | 1.3106 | 3.786 | 3.666
4719029 | 3666 | 1 | 1.3108 | 3.7869 | 3.666
4720056 | 3666 | 1 | 1.3111 | 3.7877 | 3.666
4721094 | 3666 | 1 | 1.3114 | 3.7885 | 3.666
4722138 | 3666 | 1 | 1.3117 | 3.7894 | 3.666
4723198 | 3666 | 1 | 1.312 | 3.7902 | 3.666
4724252 | 3666 | 1 | 1.3123 | 3.7911 | 3.666
4725327 | 3666 | 1 | 1.3126 | 3.7919 | 3.666
4726400 | 3666 | 1 | 1.3129 | 3.7928 | 3.666
4727463 | 3666 | 1 | 1.3132 | 3.7936 | 3.666
4728484 | 3666 | 1 | 1.3135 | 3.7945 | 3.666
4729519 | 3666 | 1 | 1.3138 | 3.7953 | 3.666
4730567 | 3666 | 1 | 1.314 | 3.7961 | 3.666
4731621 | 3660 | 1 | 1.3143 | 3.797 | 3.66
4732657 | 3666 | 1 | 1.3146 | 3.7978 | 3.666
4733696 | 3666 | 1 | 1.3149 | 3.7986 | 3.666
4734734 | 3666 | 1 | 1.3152 | 3.7995 | 3.666
4735812 | 3666 | 1 | 1.3155 | 3.8003 | 3.666
4736857 | 3660 | 1 | 1.3158 | 3.8012 | 3.66
4737890 | 3666 | 1 | 1.3161 | 3.802 | 3.666
4738928 | 3666 | 1 | 1.3164 | 3.8028 | 3.666
4739963 | 3660 | 1 | 1.3167 | 3.8037 | 3.66
4740978 | 3666 | 1 | 1.3169 | 3.8045 | 3.666
4742014 | 3666 | 1 | 1.3172 | 3.8053 | 3.666
4743056 | 3666 | 1 | 1.3175 | 3.8062 | 3.666
4744129 | 3666 | 1 | 1.3178 | 3.807 | 3.666
4745195 | 3666 | 1 | 1.3181 | 3.8079 | 3.666
4746267 | 3666 | 1 | 1.3184 | 3.8087 | 3.666
4747345 | 3666 | 1 | 1.3187 | 3.8096 | 3.666
4748393 | 3666 | 1 | 1.319 | 3.8104 | 3.666
4749420 | 3666 | 1 | 1.3193 | 3.8113 | 3.666
4750459 | 3660 | 1 | 1.3196 | 3.8121 | 3.66
4751502 | 3666 | 1 | 1.3199 | 3.8129 | 3.666
4752531 | 3666 | 1 | 1.3201 | 3.8138 | 3.666
4753560 | 3666 | 1 | 1.3204 | 3.8146 | 3.666
4754597 | 3660 | 1 | 1.3207 | 3.8154 | 3.66
4755660 | 3666 | 1 | 1.321 | 3.8163 | 3.666
4756725 | 3666 | 1 | 1.3213 | 3.8171 | 3.666
4757784 | 3660 | 1 | 1.3216 | 3.818 | 3.66
4758798 | 3666 | 1 | 1.3219 | 3.8188 | 3.666
4759842 | 3666 | 1 | 1.3222 | 3.8196 | 3.666
4760867 | 3660 | 1 | 1.3225 | 3.8204 | 3.66
4761882 | 3666 | 1 | 1.3227 | 3.8213 | 3.666
4762918 | 3660 | 1 | 1.323 | 3.8221 | 3.66
4763954 | 3660 | 1 | 1.3233 | 3.8229 | 3.66
4765019 | 3666 | 1 | 1.3236 | 3.8238 | 3.666
4766081 | 3666 | 1 | 1.3239 | 3.8246 | 3.666
4767149 | 3666 | 1 | 1.3242 | 3.8255 | 3.666
4768220 | 3666 | 1 | 1.3245 | 3.8263 | 3.666
4769269 | 3666 | 1 | 1.3248 | 3.8272 | 3.666
4770303 | 3660 | 1 | 1.3251 | 3.828 | 3.66
4771331 | 3660 | 1 | 1.3254 | 3.8288 | 3.66
4772378 | 3666 | 1 | 1.3257 | 3.8297 | 3.666
4773412 | 3666 | 1 | 1.3259 | 3.8305 | 3.666
4774449 | 3666 | 1 | 1.3262 | 3.8313 | 3.666
4775480 | 3666 | 1 | 1.3265 | 3.8322 | 3.666
4776528 | 3666 | 1 | 1.3268 | 3.833 | 3.666
4777595 | 3660 | 1 | 1.3271 | 3.8339 | 3.66
4778634 | 3660 | 1 | 1.3274 | 3.8347 | 3.66
4779657 | 3660 | 1 | 1.3277 | 3.8355 | 3.66
4780695 | 3666 | 1 | 1.328 | 3.8364 | 3.666
4781734 | 3660 | 1 | 1.3283 | 3.8372 | 3.66
4782770 | 3666 | 1 | 1.3285 | 3.838 | 3.666
4783808 | 3660 | 1 | 1.3288 | 3.8389 | 3.66
4784836 | 3660 | 1 | 1.3291 | 3.8397 | 3.66
4785879 | 3666 | 1 | 1.3294 | 3.8405 | 3.666
4786942 | 3666 | 1 | 1.3297 | 3.8414 | 3.666
4788011 | 3666 | 1 | 1.33 | 3.8422 | 3.666
4789093 | 3666 | 1 | 1.3303 | 3.8431 | 3.666
4790139 | 3666 | 1 | 1.3306 | 3.8439 | 3.666
4791187 | 3666 | 1 | 1.3309 | 3.8448 | 3.666
4792217 | 3660 | 1 | 1.3312 | 3.8456 | 3.66
4793269 | 3660 | 1 | 1.3315 | 3.8465 | 3.66
4794300 | 3660 | 1 | 1.3317 | 3.8473 | 3.66
4795340 | 3666 | 1 | 1.332 | 3.8481 | 3.666
4796376 | 3666 | 1 | 1.3323 | 3.8489 | 3.666
4797428 | 3666 | 1 | 1.3326 | 3.8498 | 3.666
4798493 | 3666 | 1 | 1.3329 | 3.8506 | 3.666
4799552 | 3660 | 1 | 1.3332 | 3.8515 | 3.66
4800579 | 3660 | 1 | 1.3335 | 3.8523 | 3.66
4801609 | 3660 | 1 | 1.3338 | 3.8531 | 3.66
4802648 | 3660 | 1 | 1.3341 | 3.854 | 3.66
4803686 | 3660 | 1 | 1.3344 | 3.8548 | 3.66
4804714 | 3660 | 1 | 1.3346 | 3.8556 | 3.66
4805752 | 3666 | 1 | 1.3349 | 3.8565 | 3.666
4806796 | 3660 | 1 | 1.3352 | 3.8573 | 3.66
4807856 | 3666 | 1 | 1.3355 | 3.8582 | 3.666
4808947 | 3666 | 1 | 1.3358 | 3.859 | 3.666
4810018 | 3660 | 1 | 1.3361 | 3.8599 | 3.66
4811075 | 3666 | 1 | 1.3364 | 3.8607 | 3.666
4812108 | 3666 | 1 | 1.3367 | 3.8616 | 3.666
4813149 | 3666 | 1 | 1.337 | 3.8624 | 3.666
4814196 | 3660 | 1 | 1.3373 | 3.8632 | 3.66
4815236 | 3660 | 1 | 1.3376 | 3.8641 | 3.66
4816266 | 3660 | 1 | 1.3379 | 3.8649 | 3.66
4817315 | 3654 | 1 | 1.3381 | 3.8657 | 3.654
4818358 | 3666 | 1 | 1.3384 | 3.8666 | 3.666
4819440 | 3666 | 1 | 1.3387 | 3.8675 | 3.666
4820473 | 3666 | 1 | 1.339 | 3.8683 | 3.666
4821520 | 3660 | 1 | 1.3393 | 3.8691 | 3.66
4822552 | 3666 | 1 | 1.3396 | 3.8699 | 3.666
4823599 | 3660 | 1 | 1.3399 | 3.8708 | 3.66
4824632 | 3660 | 1 | 1.3402 | 3.8716 | 3.66
4825663 | 3660 | 1 | 1.3405 | 3.8724 | 3.66
4826696 | 3660 | 1 | 1.3407 | 3.8733 | 3.66
4827753 | 3666 | 1 | 1.341 | 3.8741 | 3.666
4828821 | 3666 | 1 | 1.3413 | 3.875 | 3.666
4829900 | 3660 | 1 | 1.3416 | 3.8758 | 3.66
4830967 | 3666 | 1 | 1.3419 | 3.8767 | 3.666
4832020 | 3660 | 1 | 1.3422 | 3.8775 | 3.66
4833055 | 3660 | 1 | 1.3425 | 3.8784 | 3.66
4834091 | 3666 | 1 | 1.3428 | 3.8792 | 3.666
4835151 | 3660 | 1 | 1.3431 | 3.8801 | 3.66
4836192 | 3666 | 1 | 1.3434 | 3.8809 | 3.666
4837222 | 3660 | 1 | 1.3437 | 3.8817 | 3.66
4838269 | 3660 | 1 | 1.344 | 3.8826 | 3.66
4839320 | 3660 | 1 | 1.3443 | 3.8834 | 3.66
4840402 | 3660 | 1 | 1.3446 | 3.8843 | 3.66
4841437 | 3660 | 1 | 1.3448 | 3.8851 | 3.66
4842460 | 3660 | 1 | 1.3451 | 3.8859 | 3.66
4843500 | 3660 | 1 | 1.3454 | 3.8868 | 3.66
4844536 | 3660 | 1 | 1.3457 | 3.8876 | 3.66
4845549 | 3654 | 1 | 1.346 | 3.8884 | 3.654
4846585 | 3660 | 1 | 1.3463 | 3.8892 | 3.66
4847619 | 3660 | 1 | 1.3466 | 3.8901 | 3.66
4848670 | 3660 | 1 | 1.3469 | 3.8909 | 3.66
4849725 | 3666 | 1 | 1.3471 | 3.8918 | 3.666
4850806 | 3666 | 1 | 1.3474 | 3.8926 | 3.666
4851873 | 3666 | 1 | 1.3477 | 3.8935 | 3.666
4852923 | 3660 | 1 | 1.348 | 3.8943 | 3.66
4853955 | 3660 | 1 | 1.3483 | 3.8951 | 3.66
4855006 | 3660 | 1 | 1.3486 | 3.896 | 3.66
4856048 | 3660 | 1 | 1.3489 | 3.8968 | 3.66
4857093 | 3660 | 1 | 1.3492 | 3.8977 | 3.66
4858125 | 3660 | 1 | 1.3495 | 3.8985 | 3.66
4859154 | 3660 | 1 | 1.3498 | 3.8993 | 3.66
4860190 | 3660 | 1 | 1.3501 | 3.9002 | 3.66
4861268 | 3666 | 1 | 1.3504 | 3.901 | 3.666
4862305 | 3654 | 1 | 1.3506 | 3.9018 | 3.654
4863332 | 3660 | 1 | 1.3509 | 3.9027 | 3.66
4864368 | 3660 | 1 | 1.3512 | 3.9035 | 3.66
4865408 | 3660 | 1 | 1.3515 | 3.9043 | 3.66
4866444 | 3660 | 1 | 1.3518 | 3.9052 | 3.66
4867472 | 3660 | 1 | 1.3521 | 3.906 | 3.66
4868503 | 3660 | 1 | 1.3524 | 3.9068 | 3.66
4869551 | 3660 | 1 | 1.3527 | 3.9077 | 3.66
4870614 | 3666 | 1 | 1.3529 | 3.9085 | 3.666
4871681 | 3660 | 1 | 1.3532 | 3.9094 | 3.66
4872748 | 3660 | 1 | 1.3535 | 3.9102 | 3.66
4873791 | 3660 | 1 | 1.3538 | 3.9111 | 3.66
4874842 | 3660 | 1 | 1.3541 | 3.9119 | 3.66
4875879 | 3660 | 1 | 1.3544 | 3.9127 | 3.66
4876926 | 3660 | 1 | 1.3547 | 3.9136 | 3.66
4877972 | 3660 | 1 | 1.355 | 3.9144 | 3.66
4878999 | 3660 | 1 | 1.3553 | 3.9152 | 3.66
4880036 | 3660 | 1 | 1.3556 | 3.9161 | 3.66
4881081 | 3666 | 1 | 1.3559 | 3.9169 | 3.666
4882151 | 3660 | 1 | 1.3562 | 3.9178 | 3.66
4883189 | 3660 | 1 | 1.3564 | 3.9186 | 3.66
4884224 | 3660 | 1 | 1.3567 | 3.9194 | 3.66
4885262 | 3660 | 1 | 1.357 | 3.9203 | 3.66
4886305 | 3660 | 1 | 1.3573 | 3.9211 | 3.66
4887348 | 3660 | 1 | 1.3576 | 3.9219 | 3.66
4888384 | 3660 | 1 | 1.3579 | 3.9228 | 3.66
4889412 | 3660 | 1 | 1.3582 | 3.9236 | 3.66
4890476 | 3660 | 1 | 1.3585 | 3.9245 | 3.66
4891532 | 3660 | 1 | 1.3588 | 3.9253 | 3.66
4892608 | 3666 | 1 | 1.3591 | 3.9262 | 3.666
4893673 | 3660 | 1 | 1.3594 | 3.927 | 3.66
4894717 | 3654 | 1 | 1.3596 | 3.9279 | 3.654
4895752 | 3660 | 1 | 1.3599 | 3.9287 | 3.66
4896784 | 3660 | 1 | 1.3602 | 3.9295 | 3.66
4897819 | 3660 | 1 | 1.3605 | 3.9303 | 3.66
4898860 | 3660 | 1 | 1.3608 | 3.9312 | 3.66
4899884 | 3654 | 1 | 1.3611 | 3.932 | 3.654
4900930 | 3660 | 1 | 1.3614 | 3.9328 | 3.66
4901980 | 3660 | 1 | 1.3617 | 3.9337 | 3.66
4903059 | 3660 | 1 | 1.362 | 3.9346 | 3.66
4904098 | 3660 | 1 | 1.3622 | 3.9354 | 3.66
4905121 | 3660 | 1 | 1.3625 | 3.9362 | 3.66
4906157 | 3660 | 1 | 1.3628 | 3.937 | 3.66
4907192 | 3654 | 1 | 1.3631 | 3.9379 | 3.654
4908224 | 3660 | 1 | 1.3634 | 3.9387 | 3.66
4909262 | 3660 | 1 | 1.3637 | 3.9395 | 3.66
4910298 | 3660 | 1 | 1.364 | 3.9404 | 3.66
4911335 | 3660 | 1 | 1.3643 | 3.9412 | 3.66
4912384 | 3660 | 1 | 1.3646 | 3.942 | 3.66
4913463 | 3660 | 1 | 1.3649 | 3.9429 | 3.66
4914525 | 3660 | 1 | 1.3651 | 3.9438 | 3.66
4915571 | 3654 | 1 | 1.3654 | 3.9446 | 3.654
4916607 | 3654 | 1 | 1.3657 | 3.9454 | 3.654
4917642 | 3660 | 1 | 1.366 | 3.9463 | 3.66
4918688 | 3660 | 1 | 1.3663 | 3.9471 | 3.66
4919735 | 3660 | 1 | 1.3666 | 3.9479 | 3.66
4920770 | 3660 | 1 | 1.3669 | 3.9488 | 3.66
4921806 | 3660 | 1 | 1.3672 | 3.9496 | 3.66
4922853 | 3660 | 1 | 1.3675 | 3.9504 | 3.66
4923922 | 3660 | 1 | 1.3678 | 3.9513 | 3.66
4924963 | 3660 | 1 | 1.368 | 3.9521 | 3.66
4925992 | 3654 | 1 | 1.3683 | 3.953 | 3.654
4927014 | 3660 | 1 | 1.3686 | 3.9538 | 3.66
4928047 | 3660 | 1 | 1.3689 | 3.9546 | 3.66
4929061 | 3660 | 1 | 1.3692 | 3.9554 | 3.66
4930089 | 3660 | 1 | 1.3695 | 3.9562 | 3.66
4931120 | 3660 | 1 | 1.3698 | 3.9571 | 3.66
4932181 | 3660 | 1 | 1.3701 | 3.9579 | 3.66
4933226 | 3660 | 1 | 1.3703 | 3.9588 | 3.66
4934301 | 3660 | 1 | 1.3706 | 3.9596 | 3.66
4935360 | 3660 | 1 | 1.3709 | 3.9605 | 3.66
4936410 | 3660 | 1 | 1.3712 | 3.9613 | 3.66
4937441 | 3660 | 1 | 1.3715 | 3.9621 | 3.66
4938464 | 3660 | 1 | 1.3718 | 3.963 | 3.66
4939544 | 3660 | 1 | 1.3721 | 3.9638 | 3.66
4940579 | 3660 | 1 | 1.3724 | 3.9647 | 3.66
4941614 | 3660 | 1 | 1.3727 | 3.9655 | 3.66
4942648 | 3660 | 1 | 1.373 | 3.9663 | 3.66
4943706 | 3660 | 1 | 1.3733 | 3.9672 | 3.66
4944776 | 3660 | 1 | 1.3735 | 3.968 | 3.66
4945820 | 3660 | 1 | 1.3738 | 3.9689 | 3.66
4946848 | 3654 | 1 | 1.3741 | 3.9697 | 3.654
4947893 | 3654 | 1 | 1.3744 | 3.9705 | 3.654
4948928 | 3660 | 1 | 1.3747 | 3.9714 | 3.66
4949962 | 3654 | 1 | 1.375 | 3.9722 | 3.654
4950998 | 3660 | 1 | 1.3753 | 3.973 | 3.66
4952046 | 3654 | 1 | 1.3756 | 3.9739 | 3.654
4953106 | 3660 | 1 | 1.3759 | 3.9747 | 3.66
4954176 | 3660 | 1 | 1.3762 | 3.9756 | 3.66
4955242 | 3660 | 1 | 1.3765 | 3.9764 | 3.66
4956328 | 3654 | 1 | 1.3768 | 3.9773 | 3.654
4957371 | 3660 | 1 | 1.377 | 3.9781 | 3.66
4958426 | 3660 | 1 | 1.3773 | 3.979 | 3.66
4959456 | 3660 | 1 | 1.3776 | 3.9798 | 3.66
4960514 | 3660 | 1 | 1.3779 | 3.9807 | 3.66
4961551 | 3660 | 1 | 1.3782 | 3.9815 | 3.66
4962588 | 3660 | 1 | 1.3785 | 3.9823 | 3.66
4963623 | 3654 | 1 | 1.3788 | 3.9832 | 3.654
4964678 | 3660 | 1 | 1.3791 | 3.984 | 3.66
4965749 | 3660 | 1 | 1.3794 | 3.9849 | 3.66
4966813 | 3654 | 1 | 1.3797 | 3.9857 | 3.654
4967838 | 3660 | 1 | 1.38 | 3.9865 | 3.66
4968883 | 3660 | 1 | 1.3802 | 3.9874 | 3.66
4969915 | 3654 | 1 | 1.3805 | 3.9882 | 3.654
4970956 | 3660 | 1 | 1.3808 | 3.989 | 3.66
4971987 | 3660 | 1 | 1.3811 | 3.9899 | 3.66
4973037 | 3654 | 1 | 1.3814 | 3.9907 | 3.654
4974086 | 3660 | 1 | 1.3817 | 3.9916 | 3.66
4975142 | 3660 | 1 | 1.382 | 3.9924 | 3.66
4976202 | 3660 | 1 | 1.3823 | 3.9932 | 3.66
4977284 | 3660 | 1 | 1.3826 | 3.9941 | 3.66
4978342 | 3660 | 1 | 1.3829 | 3.995 | 3.66
4979406 | 3660 | 1 | 1.3832 | 3.9958 | 3.66
4980437 | 3654 | 1 | 1.3835 | 3.9966 | 3.654
4981489 | 3660 | 1 | 1.3837 | 3.9975 | 3.66
4982524 | 3654 | 1 | 1.384 | 3.9983 | 3.654
4983562 | 3654 | 1 | 1.3843 | 3.9992 | 3.654
4984605 | 3660 | 1 | 1.3846 | 4 | 3.66
4985662 | 3660 | 1 | 1.3849 | 4.0008 | 3.66
4986737 | 3660 | 1 | 1.3852 | 4.0017 | 3.66
4987783 | 3654 | 1 | 1.3855 | 4.0025 | 3.654
4988804 | 3660 | 1 | 1.3858 | 4.0034 | 3.66
4989854 | 3660 | 1 | 1.3861 | 4.0042 | 3.66
4990879 | 3654 | 1 | 1.3864 | 4.005 | 3.654
4991919 | 3654 | 1 | 1.3866 | 4.0059 | 3.654
4992951 | 3654 | 1 | 1.3869 | 4.0067 | 3.654
4993989 | 3660 | 1 | 1.3872 | 4.0075 | 3.66
4995012 | 3660 | 1 | 1.3875 | 4.0083 | 3.66
4996078 | 3660 | 1 | 1.3878 | 4.0092 | 3.66
4997148 | 3660 | 1 | 1.3881 | 4.0101 | 3.66
4998231 | 3654 | 1 | 1.3884 | 4.0109 | 3.654
4999282 | 3660 | 1 | 1.3887 | 4.0118 | 3.66
5000341 | 3654 | 1 | 1.389 | 4.0126 | 3.654
5001368 | 3660 | 1 | 1.3893 | 4.0134 | 3.66
5002410 | 3654 | 1 | 1.3896 | 4.0143 | 3.654
5003447 | 3654 | 1 | 1.3898 | 4.0151 | 3.654
5004472 | 3660 | 1 | 1.3901 | 4.0159 | 3.66
5005510 | 3654 | 1 | 1.3904 | 4.0168 | 3.654
5006564 | 3660 | 1 | 1.3907 | 4.0176 | 3.66
5007634 | 3660 | 1 | 1.391 | 4.0185 | 3.66
5008679 | 3654 | 1 | 1.3913 | 4.0193 | 3.654
5009707 | 3654 | 1 | 1.3916 | 4.0201 | 3.654
5010751 | 3654 | 1 | 1.3919 | 4.021 | 3.654
5011776 | 3654 | 1 | 1.3922 | 4.0218 | 3.654
5012803 | 3654 | 1 | 1.3924 | 4.0226 | 3.654
5013832 | 3654 | 1 | 1.3927 | 4.0234 | 3.654
5014868 | 3654 | 1 | 1.393 | 4.0243 | 3.654
5015912 | 3660 | 1 | 1.3933 | 4.0251 | 3.66
5016967 | 3654 | 1 | 1.3936 | 4.026 | 3.654
5018043 | 3660 | 1 | 1.3939 | 4.0268 | 3.66
5019132 | 3660 | 1 | 1.3942 | 4.0277 | 3.66
5020182 | 3660 | 1 | 1.3945 | 4.0285 | 3.66
5021216 | 3654 | 1 | 1.3948 | 4.0294 | 3.654
5022247 | 3654 | 1 | 1.3951 | 4.0302 | 3.654
5023298 | 3654 | 1 | 1.3954 | 4.031 | 3.654
5024330 | 3654 | 1 | 1.3956 | 4.0319 | 3.654
5025357 | 3660 | 1 | 1.3959 | 4.0327 | 3.66
5026394 | 3654 | 1 | 1.3962 | 4.0335 | 3.654
5027447 | 3660 | 1 | 1.3965 | 4.0344 | 3.66
5028521 | 3660 | 1 | 1.3968 | 4.0352 | 3.66
5029569 | 3654 | 1 | 1.3971 | 4.0361 | 3.654
5030591 | 3654 | 1 | 1.3974 | 4.0369 | 3.654
5031624 | 3654 | 1 | 1.3977 | 4.0377 | 3.654
5032669 | 3654 | 1 | 1.398 | 4.0386 | 3.654
5033699 | 3654 | 1 | 1.3982 | 4.0394 | 3.654
5034736 | 3654 | 1 | 1.3985 | 4.0402 | 3.654
5035781 | 3654 | 1 | 1.3988 | 4.0411 | 3.654
5036822 | 3654 | 1 | 1.3991 | 4.0419 | 3.654
5037886 | 3654 | 1 | 1.3994 | 4.0427 | 3.654
5038947 | 3660 | 1 | 1.3997 | 4.0436 | 3.66
5040017 | 3660 | 1 | 1.4 | 4.0445 | 3.66
5041072 | 3660 | 1 | 1.4003 | 4.0453 | 3.66
5042119 | 3654 | 1 | 1.4006 | 4.0461 | 3.654
5043140 | 3654 | 1 | 1.4009 | 4.047 | 3.654
5044176 | 3654 | 1 | 1.4012 | 4.0478 | 3.654
5045214 | 3654 | 1 | 1.4014 | 4.0486 | 3.654
5046242 | 3654 | 1 | 1.4017 | 4.0495 | 3.654
5047268 | 3654 | 1 | 1.402 | 4.0503 | 3.654
5048324 | 3654 | 1 | 1.4023 | 4.0511 | 3.654
5049395 | 3660 | 1 | 1.4026 | 4.052 | 3.66
5050436 | 3654 | 1 | 1.4029 | 4.0528 | 3.654
5051465 | 3654 | 1 | 1.4032 | 4.0536 | 3.654
5052508 | 3654 | 1 | 1.4035 | 4.0545 | 3.654
5053554 | 3654 | 1 | 1.4038 | 4.0553 | 3.654
5054588 | 3654 | 1 | 1.4041 | 4.0562 | 3.654
5055619 | 3654 | 1 | 1.4043 | 4.057 | 3.654
5056667 | 3654 | 1 | 1.4046 | 4.0578 | 3.654
5057720 | 3654 | 1 | 1.4049 | 4.0587 | 3.654
5058776 | 3654 | 1 | 1.4052 | 4.0595 | 3.654
5059846 | 3654 | 1 | 1.4055 | 4.0604 | 3.654
5060918 | 3660 | 1 | 1.4058 | 4.0612 | 3.66
5061971 | 3654 | 1 | 1.4061 | 4.0621 | 3.654
5063015 | 3654 | 1 | 1.4064 | 4.0629 | 3.654
5064033 | 3654 | 1 | 1.4067 | 4.0637 | 3.654
5065075 | 3654 | 1 | 1.407 | 4.0646 | 3.654
5066106 | 3654 | 1 | 1.4073 | 4.0654 | 3.654
5067131 | 3654 | 1 | 1.4075 | 4.0662 | 3.654
5068162 | 3654 | 1 | 1.4078 | 4.067 | 3.654
5069240 | 3654 | 1 | 1.4081 | 4.0679 | 3.654
5070304 | 3654 | 1 | 1.4084 | 4.0688 | 3.654
5071351 | 3654 | 1 | 1.4087 | 4.0696 | 3.654
5072377 | 3654 | 1 | 1.409 | 4.0704 | 3.654
5073436 | 3654 | 1 | 1.4093 | 4.0713 | 3.654
5074469 | 3654 | 1 | 1.4096 | 4.0721 | 3.654
5075513 | 3654 | 1 | 1.4099 | 4.0729 | 3.654
5076539 | 3654 | 1 | 1.4101 | 4.0738 | 3.654
5077588 | 3654 | 1 | 1.4104 | 4.0746 | 3.654
5078636 | 3654 | 1 | 1.4107 | 4.0754 | 3.654
5079705 | 3654 | 1 | 1.411 | 4.0763 | 3.654
5080772 | 3654 | 1 | 1.4113 | 4.0772 | 3.654
5081847 | 3654 | 1 | 1.4116 | 4.078 | 3.654
5082900 | 3654 | 1 | 1.4119 | 4.0789 | 3.654
5083940 | 3654 | 1 | 1.4122 | 4.0797 | 3.654
5084980 | 3654 | 1 | 1.4125 | 4.0805 | 3.654
5086036 | 3654 | 1 | 1.4128 | 4.0814 | 3.654
5087072 | 3654 | 1 | 1.4131 | 4.0822 | 3.654
5088115 | 3654 | 1 | 1.4134 | 4.0831 | 3.654
5089147 | 3647 | 1 | 1.4137 | 4.0839 | 3.647
5090210 | 3654 | 1 | 1.4139 | 4.0847 | 3.654
5091272 | 3654 | 1 | 1.4142 | 4.0856 | 3.654
5092325 | 3654 | 1 | 1.4145 | 4.0864 | 3.654
5093341 | 3654 | 1 | 1.4148 | 4.0872 | 3.654
5094403 | 3654 | 1 | 1.4151 | 4.0881 | 3.654
5095440 | 3654 | 1 | 1.4154 | 4.0889 | 3.654
5096486 | 3654 | 1 | 1.4157 | 4.0898 | 3.654
5097516 | 3654 | 1 | 1.416 | 4.0906 | 3.654
5098572 | 3654 | 1 | 1.4163 | 4.0914 | 3.654
5099609 | 3654 | 1 | 1.4166 | 4.0923 | 3.654
5100669 | 3654 | 1 | 1.4169 | 4.0931 | 3.654
5101727 | 3654 | 1 | 1.4171 | 4.094 | 3.654
5102801 | 3654 | 1 | 1.4174 | 4.0948 | 3.654
5103843 | 3654 | 1 | 1.4177 | 4.0957 | 3.654
5104885 | 3647 | 1 | 1.418 | 4.0965 | 3.647
5105917 | 3654 | 1 | 1.4183 | 4.0973 | 3.654
5106966 | 3654 | 1 | 1.4186 | 4.0982 | 3.654
5107998 | 3654 | 1 | 1.4189 | 4.099 | 3.654
5109038 | 3654 | 1 | 1.4192 | 4.0998 | 3.654
5110077 | 3654 | 1 | 1.4195 | 4.1007 | 3.654
5111145 | 3654 | 1 | 1.4198 | 4.1015 | 3.654
5112214 | 3654 | 1 | 1.4201 | 4.1024 | 3.654
5113237 | 3654 | 1 | 1.4203 | 4.1032 | 3.654
5114262 | 3647 | 1 | 1.4206 | 4.104 | 3.647
5115314 | 3654 | 1 | 1.4209 | 4.1049 | 3.654
5116343 | 3654 | 1 | 1.4212 | 4.1057 | 3.654
5117380 | 3654 | 1 | 1.4215 | 4.1065 | 3.654
5118428 | 3654 | 1 | 1.4218 | 4.1074 | 3.654
5119462 | 3647 | 1 | 1.4221 | 4.1082 | 3.647
5120515 | 3654 | 1 | 1.4224 | 4.1091 | 3.654
5121580 | 3654 | 1 | 1.4227 | 4.1099 | 3.654
5122639 | 3654 | 1 | 1.423 | 4.1108 | 3.654
5123710 | 3654 | 1 | 1.4233 | 4.1116 | 3.654
5124756 | 3647 | 1 | 1.4235 | 4.1125 | 3.647
5125788 | 3654 | 1 | 1.4238 | 4.1133 | 3.654
5126806 | 3654 | 1 | 1.4241 | 4.1141 | 3.654
5127850 | 3654 | 1 | 1.4244 | 4.1149 | 3.654
5128885 | 3647 | 1 | 1.4247 | 4.1158 | 3.647
5129925 | 3654 | 1 | 1.425 | 4.1166 | 3.654
5130959 | 3654 | 1 | 1.4253 | 4.1174 | 3.654
5132019 | 3654 | 1 | 1.4256 | 4.1183 | 3.654
5133086 | 3654 | 1 | 1.4259 | 4.1191 | 3.654
5134132 | 3654 | 1 | 1.4261 | 4.12 | 3.654
5135162 | 3654 | 1 | 1.4264 | 4.1208 | 3.654
5136210 | 3654 | 1 | 1.4267 | 4.1217 | 3.654
5137230 | 3647 | 1 | 1.427 | 4.1225 | 3.647
5138265 | 3654 | 1 | 1.4273 | 4.1233 | 3.654
5139292 | 3654 | 1 | 1.4276 | 4.1241 | 3.654
5140330 | 3654 | 1 | 1.4279 | 4.125 | 3.654
5141373 | 3647 | 1 | 1.4282 | 4.1258 | 3.647
5142439 | 3654 | 1 | 1.4285 | 4.1266 | 3.654
5143500 | 3654 | 1 | 1.4287 | 4.1275 | 3.654
5144576 | 3654 | 1 | 1.429 | 4.1284 | 3.654
5145621 | 3654 | 1 | 1.4293 | 4.1292 | 3.654
5146647 | 3654 | 1 | 1.4296 | 4.13 | 3.654
5147671 | 3654 | 1 | 1.4299 | 4.1308 | 3.654
5148716 | 3647 | 1 | 1.4302 | 4.1317 | 3.647
5149755 | 3654 | 1 | 1.4305 | 4.1325 | 3.654
5150801 | 3647 | 1 | 1.4308 | 4.1334 | 3.647
5151843 | 3647 | 1 | 1.4311 | 4.1342 | 3.647
5152896 | 3654 | 1 | 1.4314 | 4.135 | 3.654
5153963 | 3654 | 1 | 1.4317 | 4.1359 | 3.654
5155015 | 3654 | 1 | 1.4319 | 4.1367 | 3.654
5156039 | 3647 | 1 | 1.4322 | 4.1376 | 3.647
5157088 | 3654 | 1 | 1.4325 | 4.1384 | 3.654
5158111 | 3647 | 1 | 1.4328 | 4.1392 | 3.647
5159136 | 3654 | 1 | 1.4331 | 4.14 | 3.654
5160169 | 3647 | 1 | 1.4334 | 4.1409 | 3.647
5161212 | 3654 | 1 | 1.4337 | 4.1417 | 3.654
5162254 | 3647 | 1 | 1.434 | 4.1425 | 3.647
5163327 | 3654 | 1 | 1.4343 | 4.1434 | 3.654
5164386 | 3654 | 1 | 1.4346 | 4.1443 | 3.654
5165459 | 3647 | 1 | 1.4348 | 4.1451 | 3.647
5166495 | 3647 | 1 | 1.4351 | 4.146 | 3.647
5167544 | 3654 | 1 | 1.4354 | 4.1468 | 3.654
5168563 | 3647 | 1 | 1.4357 | 4.1476 | 3.647
5169605 | 3654 | 1 | 1.436 | 4.1484 | 3.654
5170642 | 3647 | 1 | 1.4363 | 4.1493 | 3.647
5171668 | 3647 | 1 | 1.4366 | 4.1501 | 3.647
5172700 | 3647 | 1 | 1.4369 | 4.1509 | 3.647
5173748 | 3654 | 1 | 1.4372 | 4.1518 | 3.654
5174823 | 3654 | 1 | 1.4375 | 4.1526 | 3.654
5175868 | 3647 | 1 | 1.4377 | 4.1535 | 3.647
5176887 | 3647 | 1 | 1.438 | 4.1543 | 3.647
5177934 | 3647 | 1 | 1.4383 | 4.1551 | 3.647
5178978 | 3647 | 1 | 1.4386 | 4.156 | 3.647
5180013 | 3647 | 1 | 1.4389 | 4.1568 | 3.647
5181044 | 3647 | 1 | 1.4392 | 4.1576 | 3.647
5182081 | 3647 | 1 | 1.4395 | 4.1585 | 3.647
5183122 | 3647 | 1 | 1.4398 | 4.1593 | 3.647
5184188 | 3654 | 1 | 1.4401 | 4.1602 | 3.654
5185254 | 3654 | 1 | 1.4403 | 4.161 | 3.654
5186324 | 3647 | 1 | 1.4406 | 4.1619 | 3.647
5187372 | 3647 | 1 | 1.4409 | 4.1627 | 3.647
5188418 | 3647 | 1 | 1.4412 | 4.1635 | 3.647
5189434 | 3647 | 1 | 1.4415 | 4.1644 | 3.647
5190479 | 3647 | 1 | 1.4418 | 4.1652 | 3.647
5191513 | 3647 | 1 | 1.4421 | 4.166 | 3.647
5192547 | 3647 | 1 | 1.4424 | 4.1669 | 3.647
5193579 | 3647 | 1 | 1.4427 | 4.1677 | 3.647
5194633 | 3647 | 1 | 1.443 | 4.1685 | 3.647
5195690 | 3654 | 1 | 1.4432 | 4.1694 | 3.654
5196740 | 3647 | 1 | 1.4435 | 4.1702 | 3.647
5197761 | 3647 | 1 | 1.4438 | 4.171 | 3.647
5198817 | 3647 | 1 | 1.4441 | 4.1719 | 3.647
5199892 | 3647 | 1 | 1.4444 | 4.1728 | 3.647
5200927 | 3647 | 1 | 1.4447 | 4.1736 | 3.647
5201960 | 3647 | 1 | 1.445 | 4.1744 | 3.647
5202988 | 3647 | 1 | 1.4453 | 4.1752 | 3.647
5204031 | 3647 | 1 | 1.4456 | 4.1761 | 3.647
5205088 | 3647 | 1 | 1.4459 | 4.1769 | 3.647
5206163 | 3654 | 1 | 1.4462 | 4.1778 | 3.654
5207230 | 3654 | 1 | 1.4465 | 4.1786 | 3.654
5208283 | 3647 | 1 | 1.4467 | 4.1795 | 3.647
5209333 | 3647 | 0 | 1.447 | 4.1803 | 3.647
5210364 | 3647 | 0 | 1.4473 | 4.1812 | 3.647
5211403 | 3647 | 1 | 1.4476 | 4.182 | 3.647
5212453 | 3647 | 1 | 1.4479 | 4.1828 | 3.647
5213479 | 3647 | 1 | 1.4482 | 4.1837 | 3.647
5214527 | 3647 | 1 | 1.4485 | 4.1845 | 3.647
5215583 | 3654 | 1 | 1.4488 | 4.1853 | 3.654
5216662 | 3647 | 1 | 1.4491 | 4.1862 | 3.647
5217699 | 3647 | 1 | 1.4494 | 4.187 | 3.647
5218739 | 3647 | 1 | 1.4496 | 4.1879 | 3.647
5219781 | 3647 | 1 | 1.4499 | 4.1887 | 3.647
5220804 | 3647 | 1 | 1.4502 | 4.1895 | 3.647
5221827 | 3647 | 1 | 1.4505 | 4.1904 | 3.647
5222857 | 3641 | 1 | 1.4508 | 4.1912 | 3.641
5223894 | 3647 | 1 | 1.4511 | 4.192 | 3.647
5224953 | 3647 | 1 | 1.4514 | 4.1929 | 3.647
5226016 | 3647 | 1 | 1.4517 | 4.1937 | 3.647
5227090 | 3647 | 1 | 1.452 | 4.1946 | 3.647
5228145 | 3647 | 1 | 1.4523 | 4.1954 | 3.647
5229210 | 3647 | 1 | 1.4526 | 4.1963 | 3.647
5230259 | 3641 | 1 | 1.4528 | 4.1971 | 3.641
5231288 | 3647 | 1 | 1.4531 | 4.1979 | 3.647
5232336 | 3647 | 1 | 1.4534 | 4.1988 | 3.647
5233387 | 3647 | 1 | 1.4537 | 4.1996 | 3.647
5234416 | 3647 | 1 | 1.454 | 4.2005 | 3.647
5235454 | 3647 | 1 | 1.4543 | 4.2013 | 3.647
5236501 | 3647 | 1 | 1.4546 | 4.2021 | 3.647
5237590 | 3647 | 1 | 1.4549 | 4.203 | 3.647
5238618 | 3647 | 1 | 1.4552 | 4.2038 | 3.647
5239652 | 3647 | 1 | 1.4555 | 4.2047 | 3.647
5240685 | 3647 | 1 | 1.4557 | 4.2055 | 3.647
5241715 | 3641 | 1 | 1.456 | 4.2063 | 3.641
5242749 | 3647 | 1 | 1.4563 | 4.2071 | 3.647
5243792 | 3641 | 1 | 1.4566 | 4.208 | 3.641
5244828 | 3647 | 1 | 1.4569 | 4.2088 | 3.647
5245868 | 3641 | 1 | 1.4572 | 4.2096 | 3.641
5246926 | 3647 | 1 | 1.4575 | 4.2105 | 3.647
5248001 | 3647 | 1 | 1.4578 | 4.2114 | 3.647
5249073 | 3647 | 1 | 1.4581 | 4.2122 | 3.647
5250132 | 3647 | 1 | 1.4584 | 4.2131 | 3.647
5251169 | 3641 | 1 | 1.4587 | 4.2139 | 3.641
5252205 | 3641 | 1 | 1.4589 | 4.2147 | 3.641
5253248 | 3647 | 1 | 1.4592 | 4.2156 | 3.647
5254281 | 3647 | 1 | 1.4595 | 4.2164 | 3.647
5255318 | 3647 | 1 | 1.4598 | 4.2172 | 3.647
5256351 | 3647 | 1 | 1.4601 | 4.2181 | 3.647
5257412 | 3647 | 1 | 1.4604 | 4.2189 | 3.647
5258497 | 3647 | 1 | 1.4607 | 4.2198 | 3.647
5259548 | 3641 | 1 | 1.461 | 4.2206 | 3.641
5260575 | 3641 | 1 | 1.4613 | 4.2214 | 3.641
5261604 | 3647 | 1 | 1.4616 | 4.2223 | 3.647
5262651 | 3647 | 1 | 1.4618 | 4.2231 | 3.647
5263670 | 3641 | 1 | 1.4621 | 4.2239 | 3.641
5264714 | 3647 | 1 | 1.4624 | 4.2248 | 3.647
5265739 | 3647 | 1 | 1.4627 | 4.2256 | 3.647
5266787 | 3641 | 1 | 1.463 | 4.2264 | 3.641
5267845 | 3647 | 1 | 1.4633 | 4.2273 | 3.647
5268924 | 3647 | 1 | 1.4636 | 4.2281 | 3.647
5269983 | 3647 | 1 | 1.4639 | 4.229 | 3.647
5271046 | 3641 | 1 | 1.4642 | 4.2299 | 3.641
5272081 | 3647 | 1 | 1.4645 | 4.2307 | 3.647
5273113 | 3641 | 1 | 1.4648 | 4.2315 | 3.641
5274159 | 3647 | 1 | 1.465 | 4.2323 | 3.647
5275194 | 3647 | 1 | 1.4653 | 4.2332 | 3.647
5276219 | 3641 | 1 | 1.4656 | 4.234 | 3.641
5277252 | 3647 | 1 | 1.4659 | 4.2348 | 3.647
5278300 | 3641 | 1 | 1.4662 | 4.2357 | 3.641
5279378 | 3641 | 1 | 1.4665 | 4.2365 | 3.641
5280424 | 3641 | 1 | 1.4668 | 4.2374 | 3.641
5281445 | 3641 | 1 | 1.4671 | 4.2382 | 3.641
5282483 | 3647 | 1 | 1.4674 | 4.239 | 3.647
5283501 | 3634 | 1 | 1.4676 | 4.2398 | 3.634
5284535 | 3647 | 1 | 1.4679 | 4.2407 | 3.647
5285564 | 3641 | 1 | 1.4682 | 4.2415 | 3.641
5286605 | 3641 | 1 | 1.4685 | 4.2423 | 3.641
5287644 | 3641 | 1 | 1.4688 | 4.2432 | 3.641
5288699 | 3647 | 1 | 1.4691 | 4.244 | 3.647
5289771 | 3647 | 1 | 1.4694 | 4.2449 | 3.647
5290839 | 3647 | 1 | 1.4697 | 4.2457 | 3.647
5291887 | 3641 | 1 | 1.47 | 4.2466 | 3.641
5292931 | 3641 | 1 | 1.4703 | 4.2474 | 3.641
5293947 | 3641 | 1 | 1.4705 | 4.2482 | 3.641
5294989 | 3641 | 1 | 1.4708 | 4.2491 | 3.641
5296023 | 3647 | 1 | 1.4711 | 4.2499 | 3.647
5297056 | 3641 | 1 | 1.4714 | 4.2507 | 3.641
5298086 | 3641 | 1 | 1.4717 | 4.2516 | 3.641
5299137 | 3641 | 1 | 1.472 | 4.2524 | 3.641
5300200 | 3647 | 1 | 1.4723 | 4.2532 | 3.647
5301231 | 3641 | 1 | 1.4726 | 4.2541 | 3.641
5302251 | 3641 | 1 | 1.4728 | 4.2549 | 3.641
5303299 | 3647 | 1 | 1.4731 | 4.2557 | 3.647
5304327 | 3641 | 1 | 1.4734 | 4.2566 | 3.641
5305356 | 3647 | 1 | 1.4737 | 4.2574 | 3.647
5306391 | 3641 | 1 | 1.474 | 4.2582 | 3.641
5307429 | 3641 | 1 | 1.4743 | 4.259 | 3.641
5308483 | 3641 | 1 | 1.4746 | 4.2599 | 3.641
5309532 | 3647 | 1 | 1.4749 | 4.2607 | 3.647
5310593 | 3647 | 1 | 1.4752 | 4.2616 | 3.647
5311668 | 3647 | 1 | 1.4755 | 4.2624 | 3.647
5312702 | 3641 | 1 | 1.4758 | 4.2633 | 3.641
5313732 | 3641 | 1 | 1.476 | 4.2641 | 3.641
5314755 | 3641 | 1 | 1.4763 | 4.2649 | 3.641
5315814 | 3641 | 1 | 1.4766 | 4.2658 | 3.641
5316859 | 3641 | 1 | 1.4769 | 4.2666 | 3.641
5317886 | 3641 | 1 | 1.4772 | 4.2674 | 3.641
5318924 | 3641 | 1 | 1.4775 | 4.2683 | 3.641
5319973 | 3641 | 1 | 1.4778 | 4.2691 | 3.641
5321036 | 3641 | 1 | 1.4781 | 4.27 | 3.641
5322072 | 3641 | 1 | 1.4784 | 4.2708 | 3.641
5323092 | 3641 | 1 | 1.4786 | 4.2716 | 3.641
5324134 | 3641 | 1 | 1.4789 | 4.2725 | 3.641
5325178 | 3641 | 1 | 1.4792 | 4.2733 | 3.641
5326203 | 3641 | 1 | 1.4795 | 4.2741 | 3.641
5327239 | 3641 | 1 | 1.4798 | 4.2749 | 3.641
5328280 | 3641 | 1 | 1.4801 | 4.2758 | 3.641
5329359 | 3641 | 1 | 1.4804 | 4.2766 | 3.641
5330409 | 3641 | 1 | 1.4807 | 4.2775 | 3.641
5331486 | 3641 | 1 | 1.481 | 4.2784 | 3.641
5332550 | 3641 | 1 | 1.4813 | 4.2792 | 3.641
5333609 | 3641 | 1 | 1.4816 | 4.2801 | 3.641
5334655 | 3641 | 1 | 1.4818 | 4.2809 | 3.641
5335680 | 3641 | 1 | 1.4821 | 4.2817 | 3.641
5336720 | 3641 | 1 | 1.4824 | 4.2826 | 3.641
5337771 | 3641 | 1 | 1.4827 | 4.2834 | 3.641
5338798 | 3641 | 1 | 1.483 | 4.2842 | 3.641
5339837 | 3641 | 1 | 1.4833 | 4.2851 | 3.641
5340875 | 3641 | 1 | 1.4836 | 4.2859 | 3.641
5341938 | 3641 | 1 | 1.4839 | 4.2867 | 3.641
5342973 | 3641 | 1 | 1.4842 | 4.2876 | 3.641
5344008 | 3641 | 1 | 1.4844 | 4.2884 | 3.641
5345049 | 3641 | 1 | 1.4847 | 4.2892 | 3.641
5346096 | 3634 | 1 | 1.485 | 4.2901 | 3.634
5347118 | 3641 | 1 | 1.4853 | 4.2909 | 3.641
5348155 | 3641 | 1 | 1.4856 | 4.2917 | 3.641
5349187 | 3641 | 1 | 1.4859 | 4.2926 | 3.641
5350248 | 3641 | 1 | 1.4862 | 4.2934 | 3.641
5351304 | 3641 | 1 | 1.4865 | 4.2943 | 3.641
5352386 | 3641 | 1 | 1.4868 | 4.2951 | 3.641
5353462 | 3641 | 1 | 1.4871 | 4.296 | 3.641
5354523 | 3641 | 1 | 1.4874 | 4.2968 | 3.641
5355572 | 3641 | 1 | 1.4877 | 4.2977 | 3.641
5356607 | 3641 | 1 | 1.4879 | 4.2985 | 3.641
5357656 | 3641 | 1 | 1.4882 | 4.2994 | 3.641
5358707 | 3641 | 1 | 1.4885 | 4.3002 | 3.641
5359737 | 3641 | 1 | 1.4888 | 4.301 | 3.641
5360781 | 3641 | 1 | 1.4891 | 4.3019 | 3.641
5361833 | 3641 | 1 | 1.4894 | 4.3027 | 3.641
5362917 | 3641 | 0 | 1.4897 | 4.3036 | 3.641
5363957 | 3641 | 0 | 1.49 | 4.3044 | 3.641
5364988 | 3634 | 0 | 1.4903 | 4.3052 | 3.634
5366023 | 3641 | 1 | 1.4906 | 4.3061 | 3.641
5367067 | 3641 | 1 | 1.4909 | 4.3069 | 3.641
5368096 | 3641 | 1 | 1.4911 | 4.3077 | 3.641
5369134 | 3641 | 1 | 1.4914 | 4.3086 | 3.641
5370158 | 3634 | 1 | 1.4917 | 4.3094 | 3.634
5371200 | 3641 | 1 | 1.492 | 4.3102 | 3.641
5372257 | 3634 | 1 | 1.4923 | 4.3111 | 3.634
5373327 | 3641 | 0 | 1.4926 | 4.3119 | 3.641
5374399 | 3641 | 1 | 1.4929 | 4.3128 | 3.641
5375466 | 3641 | 1 | 1.4932 | 4.3136 | 3.641
5376508 | 3641 | 1 | 1.4935 | 4.3145 | 3.641
5377546 | 3641 | 1 | 1.4938 | 4.3153 | 3.641
5378589 | 3641 | 1 | 1.4941 | 4.3162 | 3.641
5379623 | 3634 | 1 | 1.4943 | 4.317 | 3.634
5380648 | 3634 | 1 | 1.4946 | 4.3178 | 3.634
5381696 | 3641 | 1 | 1.4949 | 4.3186 | 3.641
5382742 | 3641 | 1 | 1.4952 | 4.3195 | 3.641
5383815 | 3641 | 1 | 1.4955 | 4.3203 | 3.641
5384850 | 3634 | 1 | 1.4958 | 4.3212 | 3.634
5385886 | 3634 | 1 | 1.4961 | 4.322 | 3.634
5386922 | 3641 | 1 | 1.4964 | 4.3228 | 3.641
5387946 | 3641 | 1 | 1.4967 | 4.3237 | 3.641
5388970 | 3641 | 1 | 1.4969 | 4.3245 | 3.641
5390006 | 3641 | 1 | 1.4972 | 4.3253 | 3.641
5391037 | 3641 | 1 | 1.4975 | 4.3261 | 3.641
5392088 | 3641 | 1 | 1.4978 | 4.327 | 3.641
5393141 | 3641 | 1 | 1.4981 | 4.3278 | 3.641
5394203 | 3641 | 1 | 1.4984 | 4.3287 | 3.641
5395245 | 3641 | 1 | 1.4987 | 4.3295 | 3.641
5396282 | 3641 | 1 | 1.499 | 4.3303 | 3.641
5397318 | 3641 | 1 | 1.4993 | 4.3312 | 3.641
5398352 | 3641 | 1 | 1.4995 | 4.332 | 3.641
5399393 | 3641 | 1 | 1.4998 | 4.3328 | 3.641
5400425 | 3641 | 1 | 1.5001 | 4.3337 | 3.641
5401453 | 3634 | 1 | 1.5004 | 4.3345 | 3.634
5402489 | 3641 | 1 | 1.5007 | 4.3353 | 3.641
5403539 | 3641 | 1 | 1.501 | 4.3362 | 3.641
5404615 | 3641 | 1 | 1.5013 | 4.337 | 3.641
5405648 | 3641 | 1 | 1.5016 | 4.3379 | 3.641
5406671 | 3634 | 1 | 1.5019 | 4.3387 | 3.634
5407705 | 3641 | 1 | 1.5021 | 4.3395 | 3.641
5408735 | 3634 | 1 | 1.5024 | 4.3403 | 3.634
5409766 | 3641 | 1 | 1.5027 | 4.3412 | 3.641
5410800 | 3634 | 1 | 1.503 | 4.342 | 3.634
5411833 | 3634 | 1 | 1.5033 | 4.3428 | 3.634
5412870 | 3641 | 1 | 1.5036 | 4.3437 | 3.641
5413928 | 3634 | 1 | 1.5039 | 4.3445 | 3.634
5414997 | 3641 | 1 | 1.5042 | 4.3454 | 3.641
5416070 | 3634 | 1 | 1.5045 | 4.3462 | 3.634
5417124 | 3641 | 1 | 1.5048 | 4.3471 | 3.641
5418162 | 3641 | 1 | 1.505 | 4.3479 | 3.641
5419196 | 3641 | 1 | 1.5053 | 4.3487 | 3.641
5420239 | 3634 | 1 | 1.5056 | 4.3496 | 3.634
5421278 | 3634 | 1 | 1.5059 | 4.3504 | 3.634
5422313 | 3634 | 1 | 1.5062 | 4.3512 | 3.634
5423352 | 3634 | 1 | 1.5065 | 4.3521 | 3.634
5424400 | 3641 | 1 | 1.5068 | 4.3529 | 3.641
5425464 | 3641 | 1 | 1.5071 | 4.3538 | 3.641
5426495 | 3634 | 0 | 1.5074 | 4.3546 | 3.634
5427517 | 3634 | 1 | 1.5076 | 4.3554 | 3.634
5428555 | 3634 | 1 | 1.5079 | 4.3562 | 3.634
5429575 | 3634 | 1 | 1.5082 | 4.3571 | 3.634
5430608 | 3634 | 1 | 1.5085 | 4.3579 | 3.634
5431633 | 3634 | 1 | 1.5088 | 4.3587 | 3.634
5432669 | 3641 | 1 | 1.5091 | 4.3595 | 3.641
5433718 | 3641 | 1 | 1.5094 | 4.3604 | 3.641
5434779 | 3641 | 1 | 1.5097 | 4.3612 | 3.641
5435844 | 3641 | 1 | 1.51 | 4.3621 | 3.641
5436916 | 3641 | 1 | 1.5103 | 4.363 | 3.641
5437959 | 3641 | 1 | 1.5105 | 4.3638 | 3.641
5438996 | 3634 | 1 | 1.5108 | 4.3646 | 3.634
5440019 | 3634 | 1 | 1.5111 | 4.3654 | 3.634
5441060 | 3641 | 1 | 1.5114 | 4.3663 | 3.641
5442087 | 3634 | 1 | 1.5117 | 4.3671 | 3.634
5443120 | 3634 | 1 | 1.512 | 4.3679 | 3.634
5444155 | 3634 | 1 | 1.5123 | 4.3688 | 3.634
5445205 | 3641 | 1 | 1.5126 | 4.3696 | 3.641
5446273 | 3634 | 1 | 1.5129 | 4.3705 | 3.634
5447315 | 3634 | 1 | 1.5131 | 4.3713 | 3.634
5448334 | 3634 | 1 | 1.5134 | 4.3721 | 3.634
5449368 | 3634 | 1 | 1.5137 | 4.3729 | 3.634
5450390 | 3634 | 1 | 1.514 | 4.3738 | 3.634
5451410 | 3634 | 1 | 1.5143 | 4.3746 | 3.634
5452441 | 3634 | 1 | 1.5146 | 4.3754 | 3.634
5453471 | 3634 | 1 | 1.5149 | 4.3762 | 3.634
5454509 | 3634 | 1 | 1.5151 | 4.3771 | 3.634
5455571 | 3641 | 1 | 1.5154 | 4.3779 | 3.641
5456633 | 3641 | 1 | 1.5157 | 4.3788 | 3.641
5457702 | 3641 | 1 | 1.516 | 4.3796 | 3.641
5458783 | 3634 | 1 | 1.5163 | 4.3805 | 3.634
5459823 | 3634 | 1 | 1.5166 | 4.3813 | 3.634
5460849 | 3634 | 1 | 1.5169 | 4.3822 | 3.634
5461893 | 3634 | 1 | 1.5172 | 4.383 | 3.634
5462937 | 3634 | 1 | 1.5175 | 4.3838 | 3.634
5463963 | 3641 | 1 | 1.5178 | 4.3847 | 3.641
5464998 | 3634 | 1 | 1.5181 | 4.3855 | 3.634
5466047 | 3641 | 1 | 1.5183 | 4.3863 | 3.641
5467114 | 3641 | 1 | 1.5186 | 4.3872 | 3.641
5468161 | 3628 | 1 | 1.5189 | 4.388 | 3.628
5469196 | 3634 | 1 | 1.5192 | 4.3889 | 3.634
5470223 | 3634 | 1 | 1.5195 | 4.3897 | 3.634
5471253 | 3634 | 1 | 1.5198 | 4.3905 | 3.634
5472287 | 3634 | 1 | 1.5201 | 4.3913 | 3.634
5473328 | 3634 | 1 | 1.5204 | 4.3922 | 3.634
5474359 | 3641 | 1 | 1.5207 | 4.393 | 3.641
5475401 | 3634 | 1 | 1.5209 | 4.3938 | 3.634
5476455 | 3634 | 1 | 1.5212 | 4.3947 | 3.634
5477522 | 3634 | 1 | 1.5215 | 4.3955 | 3.634
5478591 | 3641 | 1 | 1.5218 | 4.3964 | 3.641
5479656 | 3634 | 1 | 1.5221 | 4.3973 | 3.634
5480679 | 3634 | 1 | 1.5224 | 4.3981 | 3.634
5481717 | 3634 | 1 | 1.5227 | 4.3989 | 3.634
5482772 | 3628 | 1 | 1.523 | 4.3998 | 3.628
5483820 | 3641 | 1 | 1.5233 | 4.4006 | 3.641
5484857 | 3634 | 1 | 1.5236 | 4.4014 | 3.634
5485898 | 3634 | 1 | 1.5239 | 4.4023 | 3.634
5486954 | 3641 | 1 | 1.5242 | 4.4031 | 3.641
5488020 | 3641 | 1 | 1.5245 | 4.404 | 3.641
5489055 | 3634 | 1 | 1.5247 | 4.4048 | 3.634
5490081 | 3634 | 1 | 1.525 | 4.4056 | 3.634
5491118 | 3634 | 1 | 1.5253 | 4.4065 | 3.634
5492160 | 3634 | 1 | 1.5256 | 4.4073 | 3.634
5493197 | 3634 | 1 | 1.5259 | 4.4081 | 3.634
5494229 | 3634 | 1 | 1.5262 | 4.4089 | 3.634
5495264 | 3634 | 1 | 1.5265 | 4.4098 | 3.634
5496297 | 3634 | 1 | 1.5267 | 4.4106 | 3.634
5497347 | 3634 | 1 | 1.527 | 4.4115 | 3.634
5498416 | 3641 | 1 | 1.5273 | 4.4123 | 3.641
5499494 | 3634 | 1 | 1.5276 | 4.4132 | 3.634
5500553 | 3634 | 1 | 1.5279 | 4.414 | 3.634
5501587 | 3634 | 1 | 1.5282 | 4.4149 | 3.634
5502618 | 3634 | 1 | 1.5285 | 4.4157 | 3.634
5503670 | 3634 | 1 | 1.5288 | 4.4165 | 3.634
5504720 | 3634 | 1 | 1.5291 | 4.4174 | 3.634
5505747 | 3628 | 1 | 1.5294 | 4.4182 | 3.628
5506780 | 3634 | 1 | 1.5297 | 4.419 | 3.634
5507835 | 3634 | 1 | 1.53 | 4.4199 | 3.634
5508896 | 3641 | 1 | 1.5302 | 4.4207 | 3.641
5509929 | 3634 | 1 | 1.5305 | 4.4215 | 3.634
5510961 | 3634 | 1 | 1.5308 | 4.4224 | 3.634
5512010 | 3628 | 1 | 1.5311 | 4.4232 | 3.628
5513066 | 3634 | 1 | 1.5314 | 4.4241 | 3.634
5514099 | 3634 | 1 | 1.5317 | 4.4249 | 3.634
5515142 | 3634 | 1 | 1.532 | 4.4257 | 3.634
5516180 | 3634 | 1 | 1.5323 | 4.4266 | 3.634
5517226 | 3634 | 1 | 1.5326 | 4.4274 | 3.634
5518279 | 3634 | 1 | 1.5329 | 4.4282 | 3.634
5519357 | 3634 | 1 | 1.5332 | 4.4291 | 3.634
5520426 | 3634 | 1 | 1.5335 | 4.43 | 3.634
5521485 | 3634 | 1 | 1.5337 | 4.4308 | 3.634
5522529 | 3634 | 1 | 1.534 | 4.4317 | 3.634
5523564 | 3634 | 1 | 1.5343 | 4.4325 | 3.634
5524618 | 3634 | 1 | 1.5346 | 4.4333 | 3.634
5525656 | 3634 | 1 | 1.5349 | 4.4342 | 3.634
5526689 | 3634 | 1 | 1.5352 | 4.435 | 3.634
5527720 | 3634 | 1 | 1.5355 | 4.4358 | 3.634
5528768 | 3634 | 1 | 1.5358 | 4.4367 | 3.634
5529842 | 3634 | 1 | 1.5361 | 4.4375 | 3.634
5530878 | 3634 | 1 | 1.5364 | 4.4384 | 3.634
5531896 | 3628 | 1 | 1.5366 | 4.4392 | 3.628
5532941 | 3628 | 1 | 1.5369 | 4.44 | 3.628
5533988 | 3634 | 1 | 1.5372 | 4.4409 | 3.634
5535009 | 3634 | 1 | 1.5375 | 4.4417 | 3.634
5536044 | 3634 | 1 | 1.5378 | 4.4425 | 3.634
5537081 | 3634 | 1 | 1.5381 | 4.4433 | 3.634
5538127 | 3634 | 1 | 1.5384 | 4.4442 | 3.634
5539188 | 3634 | 1 | 1.5387 | 4.445 | 3.634
5540250 | 3634 | 1 | 1.539 | 4.4459 | 3.634
5541318 | 3634 | 1 | 1.5393 | 4.4467 | 3.634
5542365 | 3634 | 1 | 1.5395 | 4.4476 | 3.634
5543395 | 3634 | 1 | 1.5398 | 4.4484 | 3.634
5544419 | 3634 | 1 | 1.5401 | 4.4492 | 3.634
5545468 | 3628 | 1 | 1.5404 | 4.4501 | 3.628
5546505 | 3634 | 1 | 1.5407 | 4.4509 | 3.634
5547538 | 3628 | 1 | 1.541 | 4.4517 | 3.628
5548573 | 3634 | 1 | 1.5413 | 4.4526 | 3.634
5549624 | 3634 | 1 | 1.5416 | 4.4534 | 3.634
5550700 | 3634 | 1 | 1.5419 | 4.4543 | 3.634
5551750 | 3634 | 1 | 1.5422 | 4.4551 | 3.634
5552781 | 3634 | 1 | 1.5424 | 4.4559 | 3.634
5553820 | 3634 | 1 | 1.5427 | 4.4568 | 3.634
5554850 | 3628 | 1 | 1.543 | 4.4576 | 3.628
5555877 | 3634 | 1 | 1.5433 | 4.4584 | 3.634
5556911 | 3634 | 1 | 1.5436 | 4.4592 | 3.634
5557953 | 3634 | 1 | 1.5439 | 4.4601 | 3.634
5559008 | 3634 | 1 | 1.5442 | 4.4609 | 3.634
5560068 | 3628 | 1 | 1.5445 | 4.4618 | 3.628
5561131 | 3634 | 1 | 1.5448 | 4.4626 | 3.634
5562199 | 3634 | 1 | 1.5451 | 4.4635 | 3.634
5563246 | 3628 | 1 | 1.5453 | 4.4643 | 3.628
5564298 | 3628 | 1 | 1.5456 | 4.4652 | 3.628
5565324 | 3634 | 1 | 1.5459 | 4.466 | 3.634
5566362 | 3628 | 1 | 1.5462 | 4.4668 | 3.628
5567387 | 3628 | 1 | 1.5465 | 4.4677 | 3.628
5568407 | 3628 | 1 | 1.5468 | 4.4685 | 3.628
5569436 | 3628 | 1 | 1.5471 | 4.4693 | 3.628
5570484 | 3634 | 1 | 1.5474 | 4.4701 | 3.634
5571556 | 3634 | 1 | 1.5477 | 4.471 | 3.634
5572599 | 3628 | 1 | 1.5479 | 4.4718 | 3.628
5573625 | 3634 | 1 | 1.5482 | 4.4727 | 3.634
5574658 | 3628 | 1 | 1.5485 | 4.4735 | 3.628
5575697 | 3628 | 1 | 1.5488 | 4.4743 | 3.628
5576723 | 3628 | 1 | 1.5491 | 4.4751 | 3.628
5577751 | 3628 | 1 | 1.5494 | 4.476 | 3.628
5578807 | 3628 | 1 | 1.5497 | 4.4768 | 3.628
5579836 | 3634 | 1 | 1.55 | 4.4776 | 3.634
5580891 | 3634 | 1 | 1.5502 | 4.4785 | 3.634
5581957 | 3628 | 1 | 1.5505 | 4.4793 | 3.628
5583030 | 3628 | 1 | 1.5508 | 4.4802 | 3.628
5584078 | 3628 | 1 | 1.5511 | 4.4811 | 3.628
5585113 | 3622 | 1 | 1.5514 | 4.4819 | 3.622
5586155 | 3628 | 1 | 1.5517 | 4.4827 | 3.628
5587195 | 3634 | 1 | 1.552 | 4.4836 | 3.634
5588271 | 3628 | 1 | 1.5523 | 4.4844 | 3.628
5589305 | 3628 | 1 | 1.5526 | 4.4852 | 3.628
5590341 | 3628 | 1 | 1.5529 | 4.4861 | 3.628
5591399 | 3628 | 1 | 1.5532 | 4.4869 | 3.628
5592481 | 3628 | 1 | 1.5535 | 4.4878 | 3.628
5593520 | 3628 | 1 | 1.5538 | 4.4886 | 3.628
5594553 | 3628 | 1 | 1.554 | 4.4895 | 3.628
5595591 | 3634 | 1 | 1.5543 | 4.4903 | 3.634
5596638 | 3628 | 1 | 1.5546 | 4.4911 | 3.628
5597681 | 3628 | 1 | 1.5549 | 4.492 | 3.628
5598718 | 3628 | 1 | 1.5552 | 4.4928 | 3.628
5599757 | 3628 | 1 | 1.5555 | 4.4936 | 3.628
5600802 | 3628 | 1 | 1.5558 | 4.4945 | 3.628
5601864 | 3634 | 1 | 1.5561 | 4.4953 | 3.634
5602937 | 3634 | 1 | 1.5564 | 4.4962 | 3.634
5604011 | 3634 | 1 | 1.5567 | 4.497 | 3.634
5605060 | 3628 | 1 | 1.557 | 4.4979 | 3.628
5606106 | 3628 | 1 | 1.5573 | 4.4987 | 3.628
5607135 | 3628 | 1 | 1.5575 | 4.4996 | 3.628
5608178 | 3628 | 1 | 1.5578 | 4.5004 | 3.628
5609224 | 3628 | 1 | 1.5581 | 4.5012 | 3.628
5610256 | 3628 | 1 | 1.5584 | 4.5021 | 3.628
5611306 | 3628 | 1 | 1.5587 | 4.5029 | 3.628
5612351 | 3628 | 1 | 1.559 | 4.5037 | 3.628
5613424 | 3634 | 1 | 1.5593 | 4.5046 | 3.634
5614466 | 3628 | 1 | 1.5596 | 4.5054 | 3.628
5615493 | 3628 | 1 | 1.5599 | 4.5063 | 3.628
5616537 | 3628 | 1 | 1.5601 | 4.5071 | 3.628
5617560 | 3622 | 1 | 1.5604 | 4.5079 | 3.622
5618583 | 3628 | 1 | 1.5607 | 4.5087 | 3.628
5619621 | 3628 | 1 | 1.561 | 4.5096 | 3.628
5620659 | 3628 | 1 | 1.5613 | 4.5104 | 3.628
5621691 | 3628 | 1 | 1.5616 | 4.5112 | 3.628
5622752 | 3628 | 1 | 1.5619 | 4.5121 | 3.628
5623817 | 3628 | 1 | 1.5622 | 4.5129 | 3.628
5624882 | 3628 | 1 | 1.5625 | 4.5138 | 3.628
5625930 | 3628 | 1 | 1.5628 | 4.5146 | 3.628
5626971 | 3622 | 1 | 1.563 | 4.5155 | 3.622
5628015 | 3628 | 1 | 1.5633 | 4.5163 | 3.628
5629060 | 3628 | 1 | 1.5636 | 4.5171 | 3.628
5630087 | 3628 | 1 | 1.5639 | 4.518 | 3.628
5631126 | 3628 | 1 | 1.5642 | 4.5188 | 3.628
5632162 | 3628 | 1 | 1.5645 | 4.5196 | 3.628
5633213 | 3628 | 1 | 1.5648 | 4.5205 | 3.628
5634284 | 3628 | 1 | 1.5651 | 4.5213 | 3.628
5635324 | 3622 | 1 | 1.5654 | 4.5222 | 3.622
5636356 | 3622 | 1 | 1.5657 | 4.523 | 3.622
5637387 | 3628 | 1 | 1.5659 | 4.5238 | 3.628
5638428 | 3628 | 1 | 1.5662 | 4.5247 | 3.628
5639447 | 3622 | 1 | 1.5665 | 4.5255 | 3.622
5640480 | 3628 | 1 | 1.5668 | 4.5263 | 3.628
5641513 | 3628 | 1 | 1.5671 | 4.5271 | 3.628
5642564 | 3628 | 1 | 1.5674 | 4.528 | 3.628
5643616 | 3628 | 1 | 1.5677 | 4.5288 | 3.628
5644696 | 3628 | 1 | 1.568 | 4.5297 | 3.628
5645768 | 3628 | 1 | 1.5683 | 4.5306 | 3.628
5646828 | 3628 | 1 | 1.5686 | 4.5314 | 3.628
5647860 | 3622 | 1 | 1.5689 | 4.5322 | 3.622
5648892 | 3622 | 1 | 1.5691 | 4.5331 | 3.622
5649934 | 3622 | 1 | 1.5694 | 4.5339 | 3.622
5650978 | 3622 | 1 | 1.5697 | 4.5347 | 3.622
5652015 | 3622 | 1 | 1.57 | 4.5356 | 3.622
5653049 | 3628 | 1 | 1.5703 | 4.5364 | 3.628
5654103 | 3628 | 1 | 1.5706 | 4.5372 | 3.628
5655183 | 3628 | 1 | 1.5709 | 4.5381 | 3.628
5656240 | 3628 | 1 | 1.5712 | 4.539 | 3.628
5657273 | 3622 | 1 | 1.5715 | 4.5398 | 3.622
5658311 | 3628 | 1 | 1.5718 | 4.5406 | 3.628
5659342 | 3622 | 1 | 1.572 | 4.5414 | 3.622
5660374 | 3628 | 1 | 1.5723 | 4.5423 | 3.628
5661408 | 3628 | 1 | 1.5726 | 4.5431 | 3.628
5662441 | 3628 | 1 | 1.5729 | 4.5439 | 3.628
5663473 | 3628 | 1 | 1.5732 | 4.5448 | 3.628
5664535 | 3628 | 1 | 1.5735 | 4.5456 | 3.628
5665607 | 3628 | 1 | 1.5738 | 4.5465 | 3.628
5666673 | 3628 | 1 | 1.5741 | 4.5473 | 3.628
5667728 | 3628 | 1 | 1.5744 | 4.5482 | 3.628
5668768 | 3628 | 1 | 1.5747 | 4.549 | 3.628
5669792 | 3628 | 1 | 1.5749 | 4.5498 | 3.628
5670826 | 3628 | 1 | 1.5752 | 4.5507 | 3.628
5671864 | 3622 | 1 | 1.5755 | 4.5515 | 3.622
5672897 | 3628 | 1 | 1.5758 | 4.5523 | 3.628
5673938 | 3622 | 1 | 1.5761 | 4.5532 | 3.622
5674979 | 3628 | 1 | 1.5764 | 4.554 | 3.628
5676050 | 3628 | 1 | 1.5767 | 4.5549 | 3.628
5677095 | 3622 | 1 | 1.577 | 4.5557 | 3.622
5678117 | 3622 | 1 | 1.5773 | 4.5565 | 3.622
5679159 | 3622 | 1 | 1.5775 | 4.5573 | 3.622
5680194 | 3622 | 1 | 1.5778 | 4.5582 | 3.622
5681217 | 3622 | 1 | 1.5781 | 4.559 | 3.622
5682251 | 3622 | 1 | 1.5784 | 4.5598 | 3.622
5683287 | 3628 | 1 | 1.5787 | 4.5607 | 3.628
5684323 | 3628 | 1 | 1.579 | 4.5615 | 3.628
5685376 | 3628 | 1 | 1.5793 | 4.5623 | 3.628
5686447 | 3628 | 1 | 1.5796 | 4.5632 | 3.628
5687509 | 3622 | 1 | 1.5799 | 4.5641 | 3.622
5688556 | 3628 | 1 | 1.5802 | 4.5649 | 3.628
5689583 | 3622 | 1 | 1.5804 | 4.5657 | 3.622
5690607 | 3622 | 1 | 1.5807 | 4.5665 | 3.622
5691644 | 3622 | 1 | 1.581 | 4.5674 | 3.622
5692674 | 3622 | 1 | 1.5813 | 4.5682 | 3.622
5693707 | 3622 | 1 | 1.5816 | 4.569 | 3.622
5694741 | 3622 | 1 | 1.5819 | 4.5699 | 3.622
5695786 | 3628 | 1 | 1.5822 | 4.5707 | 3.628
5696862 | 3622 | 1 | 1.5825 | 4.5716 | 3.622
5697912 | 3622 | 1 | 1.5828 | 4.5724 | 3.622
5698937 | 3622 | 1 | 1.583 | 4.5732 | 3.622
5699970 | 3622 | 1 | 1.5833 | 4.574 | 3.622
5701000 | 3615 | 1 | 1.5836 | 4.5749 | 3.615
5702031 | 3622 | 1 | 1.5839 | 4.5757 | 3.622
5703064 | 3622 | 1 | 1.5842 | 4.5765 | 3.622
5704099 | 3622 | 1 | 1.5845 | 4.5774 | 3.622
5705125 | 3622 | 1 | 1.5848 | 4.5782 | 3.622
5706186 | 3622 | 1 | 1.5851 | 4.579 | 3.622
5707250 | 3622 | 1 | 1.5853 | 4.5799 | 3.622
5708323 | 3628 | 1 | 1.5856 | 4.5808 | 3.628
5709372 | 3622 | 1 | 1.5859 | 4.5816 | 3.622
5710430 | 3622 | 1 | 1.5862 | 4.5824 | 3.622
5711457 | 3622 | 1 | 1.5865 | 4.5833 | 3.622
5712496 | 3622 | 1 | 1.5868 | 4.5841 | 3.622
5713529 | 3622 | 1 | 1.5871 | 4.5849 | 3.622
5714556 | 3622 | 1 | 1.5874 | 4.5858 | 3.622
5715586 | 3622 | 1 | 1.5877 | 4.5866 | 3.622
5716635 | 3622 | 1 | 1.588 | 4.5874 | 3.622
5717742 | 3622 | 1 | 1.5883 | 4.5883 | 3.622
5718790 | 3622 | 1 | 1.5886 | 4.5892 | 3.622
5719820 | 3622 | 1 | 1.5888 | 4.59 | 3.622
5720860 | 3615 | 1 | 1.5891 | 4.5908 | 3.615
5721904 | 3622 | 1 | 1.5894 | 4.5917 | 3.622
5722938 | 3622 | 1 | 1.5897 | 4.5925 | 3.622
5723974 | 3622 | 1 | 1.59 | 4.5933 | 3.622
5725010 | 3622 | 1 | 1.5903 | 4.5941 | 3.622
5726055 | 3622 | 1 | 1.5906 | 4.595 | 3.622
5727118 | 3622 | 1 | 1.5909 | 4.5958 | 3.622
5728184 | 3622 | 1 | 1.5912 | 4.5967 | 3.622
5729251 | 3622 | 1 | 1.5915 | 4.5975 | 3.622
5730307 | 3622 | 1 | 1.5918 | 4.5984 | 3.622
5731357 | 3622 | 1 | 1.592 | 4.5992 | 3.622
5732386 | 3622 | 1 | 1.5923 | 4.6001 | 3.622
5733430 | 3622 | 1 | 1.5926 | 4.6009 | 3.622
5734472 | 3622 | 1 | 1.5929 | 4.6017 | 3.622
5735490 | 3615 | 1 | 1.5932 | 4.6026 | 3.615
5736532 | 3622 | 1 | 1.5935 | 4.6034 | 3.622
5737585 | 3622 | 1 | 1.5938 | 4.6042 | 3.622
5738676 | 3622 | 1 | 1.5941 | 4.6051 | 3.622
5739712 | 3615 | 1 | 1.5944 | 4.6059 | 3.615
5740744 | 3615 | 1 | 1.5947 | 4.6068 | 3.615
5741775 | 3622 | 1 | 1.5949 | 4.6076 | 3.622
5742834 | 3615 | 1 | 1.5952 | 4.6084 | 3.615
5743858 | 3622 | 1 | 1.5955 | 4.6093 | 3.622
5744892 | 3615 | 1 | 1.5958 | 4.6101 | 3.615
5745933 | 3622 | 1 | 1.5961 | 4.6109 | 3.622
5746965 | 3622 | 1 | 1.5964 | 4.6118 | 3.622
5748024 | 3622 | 1 | 1.5967 | 4.6126 | 3.622
5749101 | 3622 | 1 | 1.597 | 4.6135 | 3.622
5750175 | 3615 | 1 | 1.5973 | 4.6143 | 3.615
5751226 | 3622 | 1 | 1.5976 | 4.6152 | 3.622
5752264 | 3615 | 1 | 1.5979 | 4.616 | 3.615
5753302 | 3615 | 1 | 1.5981 | 4.6168 | 3.615
5754343 | 3615 | 1 | 1.5984 | 4.6177 | 3.615
5755374 | 3615 | 1 | 1.5987 | 4.6185 | 3.615
5756408 | 3615 | 1 | 1.599 | 4.6193 | 3.615
5757445 | 3615 | 1 | 1.5993 | 4.6202 | 3.615
5758492 | 3615 | 1 | 1.5996 | 4.621 | 3.615
5759584 | 3622 | 1 | 1.5999 | 4.6219 | 3.622
5760629 | 3615 | 1 | 1.6002 | 4.6227 | 3.615
5761666 | 3615 | 1 | 1.6005 | 4.6236 | 3.615
5762705 | 3615 | 1 | 1.6008 | 4.6244 | 3.615
5763753 | 3615 | 1 | 1.601 | 4.6252 | 3.615
5764774 | 3622 | 1 | 1.6013 | 4.6261 | 3.622
5765813 | 3615 | 1 | 1.6016 | 4.6269 | 3.615
5766837 | 3615 | 1 | 1.6019 | 4.6277 | 3.615
5767879 | 3615 | 1 | 1.6022 | 4.6285 | 3.615
5768938 | 3622 | 1 | 1.6025 | 4.6294 | 3.622
5770005 | 3622 | 1 | 1.6028 | 4.6303 | 3.622
5771075 | 3615 | 1 | 1.6031 | 4.6311 | 3.615
5772128 | 3615 | 1 | 1.6034 | 4.632 | 3.615
5773161 | 3615 | 1 | 1.6037 | 4.6328 | 3.615
5774190 | 3615 | 1 | 1.6039 | 4.6336 | 3.615
5775232 | 3615 | 1 | 1.6042 | 4.6344 | 3.615
5776290 | 3615 | 1 | 1.6045 | 4.6353 | 3.615
5777324 | 3622 | 1 | 1.6048 | 4.6361 | 3.622
5778366 | 3615 | 1 | 1.6051 | 4.637 | 3.615
5779413 | 3622 | 1 | 1.6054 | 4.6378 | 3.622
5780493 | 3622 | 1 | 1.6057 | 4.6387 | 3.622
5781536 | 3615 | 1 | 1.606 | 4.6395 | 3.615
5782567 | 3609 | 1 | 1.6063 | 4.6403 | 3.609
5783606 | 3615 | 1 | 1.6066 | 4.6412 | 3.615
5784640 | 3615 | 1 | 1.6068 | 4.642 | 3.615
5785668 | 3615 | 1 | 1.6071 | 4.6428 | 3.615
5786704 | 3615 | 1 | 1.6074 | 4.6437 | 3.615
5787742 | 3615 | 1 | 1.6077 | 4.6445 | 3.615
5788785 | 3615 | 1 | 1.608 | 4.6453 | 3.615
5789850 | 3615 | 1 | 1.6083 | 4.6462 | 3.615
5790916 | 3615 | 1 | 1.6086 | 4.647 | 3.615
5791983 | 3615 | 1 | 1.6089 | 4.6479 | 3.615
5793037 | 3615 | 1 | 1.6092 | 4.6487 | 3.615
5794076 | 3615 | 1 | 1.6095 | 4.6496 | 3.615
5795108 | 3615 | 1 | 1.6098 | 4.6504 | 3.615
5796148 | 3615 | 1 | 1.61 | 4.6512 | 3.615
5797195 | 3615 | 1 | 1.6103 | 4.6521 | 3.615
5798226 | 3615 | 1 | 1.6106 | 4.6529 | 3.615
5799258 | 3615 | 1 | 1.6109 | 4.6537 | 3.615
5800310 | 3622 | 1 | 1.6112 | 4.6546 | 3.622
5801383 | 3622 | 1 | 1.6115 | 4.6554 | 3.622
5802430 | 3615 | 1 | 1.6118 | 4.6563 | 3.615
5803456 | 3609 | 1 | 1.6121 | 4.6571 | 3.609
5804501 | 3615 | 1 | 1.6124 | 4.6579 | 3.615
5805539 | 3615 | 1 | 1.6126 | 4.6588 | 3.615
5806569 | 3615 | 1 | 1.6129 | 4.6596 | 3.615
5807603 | 3615 | 1 | 1.6132 | 4.6604 | 3.615
5808652 | 3615 | 1 | 1.6135 | 4.6613 | 3.615
5809694 | 3615 | 1 | 1.6138 | 4.6621 | 3.615
5810747 | 3615 | 1 | 1.6141 | 4.6629 | 3.615
5811815 | 3615 | 1 | 1.6144 | 4.6638 | 3.615
5812897 | 3615 | 1 | 1.6147 | 4.6647 | 3.615
5813939 | 3615 | 1 | 1.615 | 4.6655 | 3.615
5814969 | 3615 | 1 | 1.6153 | 4.6663 | 3.615
5816004 | 3615 | 1 | 1.6156 | 4.6672 | 3.615
5817048 | 3615 | 1 | 1.6158 | 4.668 | 3.615
5818093 | 3615 | 1 | 1.6161 | 4.6688 | 3.615
5819117 | 3615 | 1 | 1.6164 | 4.6697 | 3.615
5820179 | 3615 | 1 | 1.6167 | 4.6705 | 3.615
5821223 | 3615 | 1 | 1.617 | 4.6714 | 3.615
5822286 | 3615 | 1 | 1.6173 | 4.6722 | 3.615
5823328 | 3615 | 1 | 1.6176 | 4.673 | 3.615
5824349 | 3615 | 1 | 1.6179 | 4.6739 | 3.615
5825384 | 3615 | 1 | 1.6182 | 4.6747 | 3.615
5826411 | 3615 | 1 | 1.6184 | 4.6755 | 3.615
5827442 | 3609 | 1 | 1.6187 | 4.6763 | 3.609
5828466 | 3615 | 1 | 1.619 | 4.6772 | 3.615
5829504 | 3615 | 1 | 1.6193 | 4.678 | 3.615
5830525 | 3615 | 1 | 1.6196 | 4.6788 | 3.615
5831586 | 3615 | 1 | 1.6199 | 4.6797 | 3.615
5832649 | 3615 | 1 | 1.6202 | 4.6805 | 3.615
5833705 | 3615 | 1 | 1.6205 | 4.6814 | 3.615
5834762 | 3615 | 1 | 1.6208 | 4.6822 | 3.615
5835794 | 3615 | 1 | 1.6211 | 4.683 | 3.615
5836828 | 3615 | 1 | 1.6213 | 4.6839 | 3.615
5837860 | 3615 | 1 | 1.6216 | 4.6847 | 3.615
5838893 | 3615 | 1 | 1.6219 | 4.6855 | 3.615
5839930 | 3609 | 1 | 1.6222 | 4.6864 | 3.609
5840967 | 3615 | 1 | 1.6225 | 4.6872 | 3.615
5842018 | 3615 | 1 | 1.6228 | 4.688 | 3.615
5843082 | 3615 | 1 | 1.6231 | 4.6889 | 3.615
5844128 | 3615 | 1 | 1.6234 | 4.6897 | 3.615
5845158 | 3615 | 1 | 1.6237 | 4.6906 | 3.615
5846196 | 3615 | 1 | 1.6239 | 4.6914 | 3.615
5847269 | 3615 | 1 | 1.6242 | 4.6923 | 3.615
5848295 | 3615 | 1 | 1.6245 | 4.6931 | 3.615
5849329 | 3615 | 1 | 1.6248 | 4.6939 | 3.615
5850370 | 3609 | 1 | 1.6251 | 4.6947 | 3.609
5851423 | 3615 | 1 | 1.6254 | 4.6956 | 3.615
5852483 | 3615 | 1 | 1.6257 | 4.6964 | 3.615
5853560 | 3615 | 1 | 1.626 | 4.6973 | 3.615
5854635 | 3615 | 1 | 1.6263 | 4.6982 | 3.615
5855695 | 3615 | 1 | 1.6266 | 4.699 | 3.615
5856733 | 3609 | 1 | 1.6269 | 4.6998 | 3.609
5857766 | 3615 | 1 | 1.6272 | 4.7007 | 3.615
5858807 | 3615 | 1 | 1.6274 | 4.7015 | 3.615
5859861 | 3615 | 1 | 1.6277 | 4.7024 | 3.615
5860897 | 3615 | 1 | 1.628 | 4.7032 | 3.615
5861941 | 3615 | 1 | 1.6283 | 4.704 | 3.615
5862985 | 3615 | 1 | 1.6286 | 4.7049 | 3.615
5864059 | 3615 | 1 | 1.6289 | 4.7057 | 3.615
5865088 | 3615 | 1 | 1.6292 | 4.7066 | 3.615
5866125 | 3609 | 1 | 1.6295 | 4.7074 | 3.609
5867169 | 3609 | 1 | 1.6298 | 4.7082 | 3.609
5868217 | 3615 | 1 | 1.6301 | 4.7091 | 3.615
5869252 | 3615 | 1 | 1.6303 | 4.7099 | 3.615
5870281 | 3615 | 1 | 1.6306 | 4.7107 | 3.615
5871324 | 3609 | 1 | 1.6309 | 4.7116 | 3.609
5872376 | 3609 | 1 | 1.6312 | 4.7124 | 3.609
5873430 | 3615 | 1 | 1.6315 | 4.7132 | 3.615
5874512 | 3615 | 1 | 1.6318 | 4.7141 | 3.615
5875597 | 3615 | 1 | 1.6321 | 4.715 | 3.615
5876643 | 3615 | 1 | 1.6324 | 4.7158 | 3.615
5877680 | 3609 | 1 | 1.6327 | 4.7167 | 3.609
5878709 | 3609 | 1 | 1.633 | 4.7175 | 3.609
5879751 | 3609 | 1 | 1.6333 | 4.7183 | 3.609
5880792 | 3609 | 1 | 1.6336 | 4.7192 | 3.609
5881825 | 3609 | 1 | 1.6338 | 4.72 | 3.609
5882861 | 3615 | 1 | 1.6341 | 4.7208 | 3.615
5883913 | 3615 | 1 | 1.6344 | 4.7217 | 3.615
5884993 | 3615 | 1 | 1.6347 | 4.7225 | 3.615
5886052 | 3615 | 1 | 1.635 | 4.7234 | 3.615
5887083 | 3609 | 1 | 1.6353 | 4.7242 | 3.609
5888117 | 3609 | 1 | 1.6356 | 4.725 | 3.609
5889158 | 3609 | 1 | 1.6359 | 4.7259 | 3.609
5890189 | 3609 | 1 | 1.6362 | 4.7267 | 3.609
5891227 | 3609 | 1 | 1.6365 | 4.7275 | 3.609
5892262 | 3615 | 1 | 1.6367 | 4.7284 | 3.615
5893319 | 3615 | 1 | 1.637 | 4.7292 | 3.615
5894378 | 3615 | 1 | 1.6373 | 4.7301 | 3.615
5895446 | 3615 | 1 | 1.6376 | 4.7309 | 3.615
5896515 | 3615 | 1 | 1.6379 | 4.7318 | 3.615
5897573 | 3609 | 1 | 1.6382 | 4.7326 | 3.609
5898609 | 3609 | 1 | 1.6385 | 4.7335 | 3.609
5899649 | 3609 | 1 | 1.6388 | 4.7343 | 3.609
5900689 | 3609 | 1 | 1.6391 | 4.7351 | 3.609
5901738 | 3615 | 1 | 1.6394 | 4.736 | 3.615
5902765 | 3609 | 1 | 1.6397 | 4.7368 | 3.609
5903799 | 3615 | 1 | 1.6399 | 4.7376 | 3.615
5904849 | 3609 | 1 | 1.6402 | 4.7385 | 3.609
5905923 | 3615 | 1 | 1.6405 | 4.7393 | 3.615
5906977 | 3609 | 1 | 1.6408 | 4.7402 | 3.609
5908008 | 3609 | 1 | 1.6411 | 4.741 | 3.609
5909046 | 3609 | 1 | 1.6414 | 4.7418 | 3.609
5910089 | 3609 | 1 | 1.6417 | 4.7427 | 3.609
5911110 | 3615 | 1 | 1.642 | 4.7435 | 3.615
5912144 | 3609 | 1 | 1.6423 | 4.7443 | 3.609
5913180 | 3615 | 1 | 1.6426 | 4.7451 | 3.615
5914224 | 3609 | 1 | 1.6428 | 4.746 | 3.609
5915270 | 3615 | 1 | 1.6431 | 4.7468 | 3.615
5916340 | 3615 | 1 | 1.6434 | 4.7477 | 3.615
5917396 | 3615 | 1 | 1.6437 | 4.7485 | 3.615
5918439 | 3609 | 1 | 1.644 | 4.7494 | 3.609
5919477 | 3615 | 1 | 1.6443 | 4.7502 | 3.615
5920507 | 3609 | 1 | 1.6446 | 4.751 | 3.609
5921550 | 3609 | 1 | 1.6449 | 4.7519 | 3.609
5922596 | 3609 | 1 | 1.6452 | 4.7527 | 3.609
5923627 | 3609 | 1 | 1.6455 | 4.7535 | 3.609
5924670 | 3609 | 1 | 1.6457 | 4.7544 | 3.609
5925719 | 3609 | 1 | 1.646 | 4.7552 | 3.609
5926792 | 3615 | 1 | 1.6463 | 4.7561 | 3.615
5927844 | 3615 | 1 | 1.6466 | 4.7569 | 3.615
5928863 | 3615 | 1 | 1.6469 | 4.7577 | 3.615
5929891 | 3609 | 1 | 1.6472 | 4.7586 | 3.609
5930917 | 3609 | 1 | 1.6475 | 4.7594 | 3.609
5931930 | 3609 | 1 | 1.6478 | 4.7602 | 3.609
5932953 | 3609 | 1 | 1.648 | 4.761 | 3.609
5933996 | 3615 | 1 | 1.6483 | 4.7618 | 3.615
5935047 | 3609 | 1 | 1.6486 | 4.7627 | 3.609
5936106 | 3615 | 1 | 1.6489 | 4.7635 | 3.615
5937170 | 3615 | 1 | 1.6492 | 4.7644 | 3.615
5938245 | 3609 | 1 | 1.6495 | 4.7653 | 3.609
5939287 | 3609 | 1 | 1.6498 | 4.7661 | 3.609
5940327 | 3609 | 1 | 1.6501 | 4.7669 | 3.609
5941357 | 3609 | 1 | 1.6504 | 4.7678 | 3.609
5942394 | 3609 | 1 | 1.6507 | 4.7686 | 3.609
5943427 | 3609 | 1 | 1.651 | 4.7694 | 3.609
5944463 | 3609 | 1 | 1.6512 | 4.7702 | 3.609
5945499 | 3609 | 1 | 1.6515 | 4.7711 | 3.609
5946551 | 3615 | 1 | 1.6518 | 4.7719 | 3.615
5947625 | 3609 | 1 | 1.6521 | 4.7728 | 3.609
5948667 | 3609 | 1 | 1.6524 | 4.7736 | 3.609
5949695 | 3615 | 1 | 1.6527 | 4.7744 | 3.615
5950854 | 3609 | 1 | 1.653 | 4.7754 | 3.609
5951883 | 3609 | 1 | 1.6533 | 4.7762 | 3.609
5952900 | 3609 | 1 | 1.6536 | 4.777 | 3.609
5953938 | 3609 | 1 | 1.6539 | 4.7779 | 3.609
5954973 | 3609 | 1 | 1.6542 | 4.7787 | 3.609
5956040 | 3609 | 1 | 1.6545 | 4.7795 | 3.609
5957101 | 3609 | 1 | 1.6548 | 4.7804 | 3.609
5958169 | 3615 | 1 | 1.655 | 4.7812 | 3.615
5959247 | 3609 | 1 | 1.6553 | 4.7821 | 3.609
5960306 | 3615 | 1 | 1.6556 | 4.783 | 3.615
5961355 | 3603 | 1 | 1.6559 | 4.7838 | 3.603
5962391 | 3609 | 1 | 1.6562 | 4.7846 | 3.609
5963432 | 3609 | 1 | 1.6565 | 4.7855 | 3.609
5964458 | 3609 | 1 | 1.6568 | 4.7863 | 3.609
5965481 | 3609 | 1 | 1.6571 | 4.7871 | 3.609
5966523 | 3609 | 1 | 1.6574 | 4.788 | 3.609
5967578 | 3615 | 1 | 1.6577 | 4.7888 | 3.615
5968642 | 3609 | 1 | 1.658 | 4.7897 | 3.609
5969677 | 3609 | 1 | 1.6582 | 4.7905 | 3.609
5970710 | 3603 | 1 | 1.6585 | 4.7913 | 3.603
5971755 | 3609 | 1 | 1.6588 | 4.7921 | 3.609
5972809 | 3609 | 1 | 1.6591 | 4.793 | 3.609
5973840 | 3609 | 1 | 1.6594 | 4.7938 | 3.609
5974875 | 3609 | 1 | 1.6597 | 4.7947 | 3.609
5975906 | 3603 | 1 | 1.66 | 4.7955 | 3.603
5976985 | 3609 | 1 | 1.6603 | 4.7963 | 3.609
5978035 | 3609 | 1 | 1.6606 | 4.7972 | 3.609
5979106 | 3609 | 1 | 1.6609 | 4.798 | 3.609
5980178 | 3609 | 1 | 1.6612 | 4.7989 | 3.609
5981237 | 3609 | 1 | 1.6615 | 4.7998 | 3.609
5982272 | 3609 | 1 | 1.6617 | 4.8006 | 3.609
5983297 | 3609 | 1 | 1.662 | 4.8014 | 3.609
5984358 | 3609 | 1 | 1.6623 | 4.8023 | 3.609
5985411 | 3609 | 1 | 1.6626 | 4.8031 | 3.609
5986448 | 3609 | 1 | 1.6629 | 4.8039 | 3.609
5987499 | 3609 | 1 | 1.6632 | 4.8048 | 3.609
5988545 | 3615 | 1 | 1.6635 | 4.8056 | 3.615
5989622 | 3609 | 1 | 1.6638 | 4.8065 | 3.609
5990660 | 3609 | 1 | 1.6641 | 4.8073 | 3.609
5991702 | 3609 | 1 | 1.6644 | 4.8082 | 3.609
5992741 | 3609 | 1 | 1.6647 | 4.809 | 3.609
5993782 | 3609 | 1 | 1.6649 | 4.8098 | 3.609
5994789 | 3609 | 1 | 1.6652 | 4.8106 | 3.609
5995827 | 3609 | 1 | 1.6655 | 4.8115 | 3.609
5996864 | 3609 | 1 | 1.6658 | 4.8123 | 3.609
5997938 | 3609 | 1 | 1.6661 | 4.8132 | 3.609
5998997 | 3609 | 1 | 1.6664 | 4.814 | 3.609
6000071 | 3615 | 1 | 1.6667 | 4.8149 | 3.615
6001135 | 3609 | 1 | 1.667 | 4.8157 | 3.609
6002191 | 3609 | 1 | 1.6673 | 4.8166 | 3.609
6003236 | 3609 | 1 | 1.6676 | 4.8174 | 3.609
6004259 | 3609 | 1 | 1.6678 | 4.8182 | 3.609
6005311 | 3609 | 1 | 1.6681 | 4.8191 | 3.609
6006356 | 3609 | 1 | 1.6684 | 4.8199 | 3.609
6007391 | 3609 | 1 | 1.6687 | 4.8207 | 3.609
6008433 | 3609 | 1 | 1.669 | 4.8216 | 3.609
6009483 | 3609 | 1 | 1.6693 | 4.8224 | 3.609
6010550 | 3609 | 1 | 1.6696 | 4.8233 | 3.609
6011594 | 3609 | 1 | 1.6699 | 4.8241 | 3.609
6012631 | 3603 | 1 | 1.6702 | 4.825 | 3.603
6013667 | 3609 | 1 | 1.6705 | 4.8258 | 3.609
6014722 | 3609 | 1 | 1.6708 | 4.8266 | 3.609
6015765 | 3609 | 1 | 1.671 | 4.8275 | 3.609
6016809 | 3609 | 1 | 1.6713 | 4.8283 | 3.609
6017840 | 3609 | 1 | 1.6716 | 4.8291 | 3.609
6018879 | 3615 | 1 | 1.6719 | 4.83 | 3.615
6019941 | 3603 | 1 | 1.6722 | 4.8308 | 3.603
6021018 | 3609 | 1 | 1.6725 | 4.8317 | 3.609
6022088 | 3609 | 1 | 1.6728 | 4.8325 | 3.609
6023140 | 3609 | 1 | 1.6731 | 4.8334 | 3.609
6024173 | 3609 | 1 | 1.6734 | 4.8342 | 3.609
6025211 | 3609 | 1 | 1.6737 | 4.835 | 3.609
6026250 | 3615 | 1 | 1.674 | 4.8359 | 3.615
6027287 | 3609 | 0 | 1.6742 | 4.8367 | 3.609
6028318 | 3609 | 1 | 1.6745 | 4.8375 | 3.609
6029366 | 3609 | 1 | 1.6748 | 4.8384 | 3.609
6030412 | 3615 | 1 | 1.6751 | 4.8392 | 3.615
6031494 | 3609 | 1 | 1.6754 | 4.8401 | 3.609
6032535 | 3609 | 1 | 1.6757 | 4.8409 | 3.609
6033559 | 3609 | 0 | 1.676 | 4.8417 | 3.609
6034596 | 3609 | 1 | 1.6763 | 4.8426 | 3.609
6035641 | 3609 | 1 | 1.6766 | 4.8434 | 3.609
6036671 | 3609 | 0 | 1.6769 | 4.8442 | 3.609
6037707 | 3609 | 1 | 1.6771 | 4.8451 | 3.609
6038761 | 3609 | 1 | 1.6774 | 4.8459 | 3.609
6039816 | 3609 | 1 | 1.6777 | 4.8468 | 3.609
6040875 | 3615 | 1 | 1.678 | 4.8476 | 3.615
6041950 | 3615 | 1 | 1.6783 | 4.8485 | 3.615
6043030 | 3615 | 1 | 1.6786 | 4.8493 | 3.615
6044093 | 3609 | 1 | 1.6789 | 4.8502 | 3.609
6045117 | 3603 | 1 | 1.6792 | 4.851 | 3.603
6046138 | 3609 | 1 | 1.6795 | 4.8518 | 3.609
6047177 | 3609 | 1 | 1.6798 | 4.8527 | 3.609
6048235 | 3603 | 1 | 1.6801 | 4.8535 | 3.603
6049271 | 3609 | 1 | 1.6804 | 4.8544 | 3.609
6050312 | 3609 | 1 | 1.6806 | 4.8552 | 3.609
6051368 | 3609 | 1 | 1.6809 | 4.856 | 3.609
6052439 | 3609 | 1 | 1.6812 | 4.8569 | 3.609
6053478 | 3609 | 1 | 1.6815 | 4.8577 | 3.609
6054506 | 3609 | 1 | 1.6818 | 4.8586 | 3.609
6055544 | 3609 | 1 | 1.6821 | 4.8594 | 3.609
6056584 | 3609 | 1 | 1.6824 | 4.8602 | 3.609
6057625 | 3609 | 1 | 1.6827 | 4.8611 | 3.609
6058645 | 3609 | 1 | 1.683 | 4.8619 | 3.609
6059683 | 3609 | 1 | 1.6832 | 4.8627 | 3.609
6060754 | 3609 | 1 | 1.6835 | 4.8636 | 3.609
6061811 | 3609 | 1 | 1.6838 | 4.8644 | 3.609
6062879 | 3609 | 1 | 1.6841 | 4.8653 | 3.609
6063950 | 3609 | 1 | 1.6844 | 4.8661 | 3.609
6064997 | 3609 | 1 | 1.6847 | 4.867 | 3.609
6066027 | 3609 | 1 | 1.685 | 4.8678 | 3.609
6067054 | 3609 | 1 | 1.6853 | 4.8686 | 3.609
6068099 | 3609 | 1 | 1.6856 | 4.8695 | 3.609
6069142 | 3609 | 1 | 1.6859 | 4.8703 | 3.609
6070173 | 3609 | 1 | 1.6862 | 4.8711 | 3.609
6071219 | 3603 | 1 | 1.6864 | 4.872 | 3.603
6072264 | 3609 | 1 | 1.6867 | 4.8728 | 3.609
6073332 | 3609 | 1 | 1.687 | 4.8737 | 3.609
6074376 | 3609 | 1 | 1.6873 | 4.8745 | 3.609
6075400 | 3609 | 1 | 1.6876 | 4.8753 | 3.609
6076448 | 3609 | 1 | 1.6879 | 4.8762 | 3.609
6077490 | 3609 | 1 | 1.6882 | 4.877 | 3.609
6078507 | 3609 | 1 | 1.6885 | 4.8778 | 3.609
6079543 | 3609 | 1 | 1.6888 | 4.8786 | 3.609
6080550 | 3609 | 1 | 1.689 | 4.8795 | 3.609
6081580 | 3609 | 1 | 1.6893 | 4.8803 | 3.609
6082641 | 3609 | 1 | 1.6896 | 4.8811 | 3.609
6083703 | 3609 | 1 | 1.6899 | 4.882 | 3.609
6084778 | 3609 | 1 | 1.6902 | 4.8828 | 3.609
6085824 | 3609 | 1 | 1.6905 | 4.8837 | 3.609
6086855 | 3609 | 1 | 1.6908 | 4.8845 | 3.609
6087892 | 3603 | 1 | 1.6911 | 4.8853 | 3.603
6088929 | 3609 | 1 | 1.6914 | 4.8862 | 3.609
6089963 | 3609 | 1 | 1.6917 | 4.887 | 3.609
6090994 | 3609 | 1 | 1.6919 | 4.8878 | 3.609
6092027 | 3603 | 1 | 1.6922 | 4.8887 | 3.603
6093070 | 3609 | 1 | 1.6925 | 4.8895 | 3.609
6094146 | 3609 | 1 | 1.6928 | 4.8904 | 3.609
6095194 | 3609 | 1 | 1.6931 | 4.8912 | 3.609
6096219 | 3609 | 1 | 1.6934 | 4.892 | 3.609
6097255 | 3603 | 1 | 1.6937 | 4.8929 | 3.603
6098295 | 3609 | 1 | 1.694 | 4.8937 | 3.609
6099322 | 3603 | 1 | 1.6943 | 4.8945 | 3.603
6100347 | 3603 | 1 | 1.6945 | 4.8953 | 3.603
6101377 | 3609 | 1 | 1.6948 | 4.8962 | 3.609
6102436 | 3609 | 1 | 1.6951 | 4.897 | 3.609
6103497 | 3609 | 1 | 1.6954 | 4.8979 | 3.609
6104566 | 3609 | 1 | 1.6957 | 4.8987 | 3.609
6105640 | 3609 | 1 | 1.696 | 4.8996 | 3.609
6106725 | 3609 | 1 | 1.6963 | 4.9005 | 3.609
6107748 | 3603 | 1 | 1.6966 | 4.9013 | 3.603
6108771 | 3603 | 1 | 1.6969 | 4.9021 | 3.603
6109817 | 3603 | 1 | 1.6972 | 4.9029 | 3.603
6110853 | 3609 | 1 | 1.6975 | 4.9038 | 3.609
6111889 | 3609 | 1 | 1.6977 | 4.9046 | 3.609
6112930 | 3609 | 1 | 1.698 | 4.9054 | 3.609
6113975 | 3609 | 1 | 1.6983 | 4.9063 | 3.609
6115047 | 3609 | 1 | 1.6986 | 4.9071 | 3.609
6116107 | 3609 | 1 | 1.6989 | 4.908 | 3.609
6117136 | 3603 | 1 | 1.6992 | 4.9088 | 3.603
6118176 | 3603 | 1 | 1.6995 | 4.9096 | 3.603
6119223 | 3609 | 1 | 1.6998 | 4.9105 | 3.609
6120235 | 3609 | 1 | 1.7001 | 4.9113 | 3.609
6121279 | 3609 | 1 | 1.7004 | 4.9121 | 3.609
6122315 | 3609 | 1 | 1.7006 | 4.913 | 3.609
6123369 | 3609 | 1 | 1.7009 | 4.9138 | 3.609
6124417 | 3609 | 1 | 1.7012 | 4.9147 | 3.609
6125489 | 3609 | 1 | 1.7015 | 4.9155 | 3.609
6126560 | 3609 | 1 | 1.7018 | 4.9164 | 3.609
6127615 | 3609 | 1 | 1.7021 | 4.9172 | 3.609
6128654 | 3609 | 1 | 1.7024 | 4.9181 | 3.609
6129691 | 3603 | 1 | 1.7027 | 4.9189 | 3.603
6130731 | 3609 | 1 | 1.703 | 4.9197 | 3.609
6131774 | 3609 | 1 | 1.7033 | 4.9206 | 3.609
6132807 | 3609 | 1 | 1.7036 | 4.9214 | 3.609
6133851 | 3609 | 1 | 1.7038 | 4.9222 | 3.609
6134893 | 3603 | 1 | 1.7041 | 4.9231 | 3.603
6135974 | 3609 | 1 | 1.7044 | 4.9239 | 3.609
6137042 | 3603 | 1 | 1.7047 | 4.9248 | 3.603
6138074 | 3609 | 1 | 1.705 | 4.9256 | 3.609
6139105 | 3609 | 1 | 1.7053 | 4.9264 | 3.609
6140135 | 3609 | 1 | 1.7056 | 4.9273 | 3.609
6141170 | 3603 | 1 | 1.7059 | 4.9281 | 3.603
6142209 | 3609 | 1 | 1.7062 | 4.9289 | 3.609
6143241 | 3609 | 1 | 1.7065 | 4.9298 | 3.609
6144289 | 3609 | 1 | 1.7067 | 4.9306 | 3.609
6145348 | 3609 | 1 | 1.707 | 4.9315 | 3.609
6146419 | 3609 | 1 | 1.7073 | 4.9323 | 3.609
6147499 | 3609 | 1 | 1.7076 | 4.9332 | 3.609
6148557 | 3609 | 1 | 1.7079 | 4.934 | 3.609
6149595 | 3603 | 1 | 1.7082 | 4.9349 | 3.603
6150631 | 3603 | 1 | 1.7085 | 4.9357 | 3.603
6151679 | 3609 | 1 | 1.7088 | 4.9365 | 3.609
6152734 | 3603 | 1 | 1.7091 | 4.9374 | 3.603
6153758 | 3609 | 1 | 1.7094 | 4.9382 | 3.609
6154803 | 3609 | 1 | 1.7097 | 4.939 | 3.609
6155848 | 3609 | 1 | 1.71 | 4.9399 | 3.609
6156920 | 3609 | 1 | 1.7103 | 4.9407 | 3.609
6157969 | 3609 | 1 | 1.7105 | 4.9416 | 3.609
6158995 | 3603 | 1 | 1.7108 | 4.9424 | 3.603
6160031 | 3603 | 1 | 1.7111 | 4.9432 | 3.603
6161068 | 3603 | 1 | 1.7114 | 4.9441 | 3.603
6162104 | 3603 | 1 | 1.7117 | 4.9449 | 3.603
6163133 | 3603 | 1 | 1.712 | 4.9457 | 3.603
6164158 | 3609 | 1 | 1.7123 | 4.9465 | 3.609
6165214 | 3609 | 1 | 1.7126 | 4.9474 | 3.609
6166268 | 3603 | 1 | 1.7129 | 4.9482 | 3.603
6167339 | 3609 | 1 | 1.7131 | 4.9491 | 3.609
6168413 | 3609 | 1 | 1.7134 | 4.95 | 3.609
6169477 | 3603 | 1 | 1.7137 | 4.9508 | 3.603
6170519 | 3603 | 1 | 1.714 | 4.9517 | 3.603
6171555 | 3603 | 1 | 1.7143 | 4.9525 | 3.603
6172607 | 3603 | 1 | 1.7146 | 4.9533 | 3.603
6173661 | 3609 | 1 | 1.7149 | 4.9542 | 3.609
6174688 | 3603 | 1 | 1.7152 | 4.955 | 3.603
6175724 | 3603 | 1 | 1.7155 | 4.9558 | 3.603
6176768 | 3603 | 1 | 1.7158 | 4.9567 | 3.603
6177844 | 3609 | 1 | 1.7161 | 4.9575 | 3.609
6178892 | 3609 | 1 | 1.7164 | 4.9584 | 3.609
6179923 | 3603 | 1 | 1.7166 | 4.9592 | 3.603
6180961 | 3609 | 1 | 1.7169 | 4.96 | 3.609
6182004 | 3603 | 1 | 1.7172 | 4.9609 | 3.603
6183022 | 3603 | 1 | 1.7175 | 4.9617 | 3.603
6184064 | 3603 | 1 | 1.7178 | 4.9625 | 3.603
6185098 | 3603 | 1 | 1.7181 | 4.9634 | 3.603
6186147 | 3609 | 1 | 1.7184 | 4.9642 | 3.609
6187202 | 3603 | 1 | 1.7187 | 4.965 | 3.603
6188275 | 3609 | 1 | 1.719 | 4.9659 | 3.609
6189348 | 3609 | 1 | 1.7193 | 4.9668 | 3.609
6190399 | 3609 | 1 | 1.7196 | 4.9676 | 3.609
6191438 | 3603 | 1 | 1.7198 | 4.9684 | 3.603
6192467 | 3603 | 1 | 1.7201 | 4.9693 | 3.603
6193509 | 3603 | 1 | 1.7204 | 4.9701 | 3.603
6194557 | 3603 | 1 | 1.7207 | 4.9709 | 3.603
6195587 | 3603 | 1 | 1.721 | 4.9718 | 3.603
6196627 | 3609 | 1 | 1.7213 | 4.9726 | 3.609
6197674 | 3609 | 1 | 1.7216 | 4.9734 | 3.609
6198754 | 3609 | 1 | 1.7219 | 4.9743 | 3.609
6199800 | 3603 | 1 | 1.7222 | 4.9751 | 3.603
6200821 | 3603 | 1 | 1.7225 | 4.976 | 3.603
6201859 | 3603 | 1 | 1.7227 | 4.9768 | 3.603
6202915 | 3603 | 1 | 1.723 | 4.9776 | 3.603
6203927 | 3603 | 1 | 1.7233 | 4.9785 | 3.603
6204963 | 3603 | 1 | 1.7236 | 4.9793 | 3.603
6206001 | 3609 | 1 | 1.7239 | 4.9801 | 3.609
6207033 | 3603 | 1 | 1.7242 | 4.981 | 3.603
6208093 | 3609 | 1 | 1.7245 | 4.9818 | 3.609
6209158 | 3603 | 1 | 1.7248 | 4.9827 | 3.603
6210186 | 3609 | 1 | 1.7251 | 4.9835 | 3.609
6211238 | 3603 | 1 | 1.7253 | 4.9843 | 3.603
6212291 | 3603 | 1 | 1.7256 | 4.9852 | 3.603
6213314 | 3596 | 1 | 1.7259 | 4.986 | 3.596
6214352 | 3603 | 1 | 1.7262 | 4.9868 | 3.603
6215399 | 3603 | 1 | 1.7265 | 4.9877 | 3.603
6216427 | 3603 | 1 | 1.7268 | 4.9885 | 3.603
6217465 | 3603 | 1 | 1.7271 | 4.9893 | 3.603
6218506 | 3603 | 1 | 1.7274 | 4.9902 | 3.603
6219580 | 3609 | 1 | 1.7277 | 4.991 | 3.609
6220641 | 3603 | 1 | 1.728 | 4.9919 | 3.603
6221676 | 3603 | 1 | 1.7282 | 4.9927 | 3.603
6222721 | 3603 | 1 | 1.7285 | 4.9935 | 3.603
6223762 | 3603 | 1 | 1.7288 | 4.9944 | 3.603
6224774 | 3603 | 1 | 1.7291 | 4.9952 | 3.603
6225809 | 3603 | 1 | 1.7294 | 4.996 | 3.603
6226846 | 3603 | 1 | 1.7297 | 4.9969 | 3.603
6227889 | 3603 | 1 | 1.73 | 4.9977 | 3.603
6228942 | 3609 | 1 | 1.7303 | 4.9985 | 3.609
6230006 | 3603 | 1 | 1.7306 | 4.9994 | 3.603
6231080 | 3609 | 1 | 1.7309 | 5.0002 | 3.609
6232138 | 3603 | 1 | 1.7311 | 5.0011 | 3.603
6233163 | 3603 | 1 | 1.7314 | 5.0019 | 3.603
6234189 | 3603 | 1 | 1.7317 | 5.0027 | 3.603
6235239 | 3603 | 1 | 1.732 | 5.0036 | 3.603
6236306 | 3596 | 1 | 1.7323 | 5.0044 | 3.596
6237338 | 3603 | 1 | 1.7326 | 5.0053 | 3.603
6238380 | 3596 | 1 | 1.7329 | 5.0061 | 3.596
6239417 | 3603 | 1 | 1.7332 | 5.0069 | 3.603
6240502 | 3603 | 1 | 1.7335 | 5.0078 | 3.603
6241558 | 3603 | 1 | 1.7338 | 5.0087 | 3.603
6242586 | 3603 | 1 | 1.7341 | 5.0095 | 3.603
6243624 | 3603 | 1 | 1.7343 | 5.0103 | 3.603
6244675 | 3603 | 1 | 1.7346 | 5.0112 | 3.603
6245699 | 3596 | 1 | 1.7349 | 5.012 | 3.596
6246740 | 3603 | 1 | 1.7352 | 5.0128 | 3.603
6247776 | 3603 | 1 | 1.7355 | 5.0136 | 3.603
6248829 | 3603 | 1 | 1.7358 | 5.0145 | 3.603
6249878 | 3603 | 1 | 1.7361 | 5.0153 | 3.603
6250943 | 3603 | 1 | 1.7364 | 5.0162 | 3.603
6252018 | 3603 | 1 | 1.7367 | 5.0171 | 3.603
6253077 | 3603 | 1 | 1.737 | 5.0179 | 3.603
6254108 | 3603 | 1 | 1.7373 | 5.0187 | 3.603
6255145 | 3603 | 1 | 1.7375 | 5.0196 | 3.603
6256187 | 3603 | 1 | 1.7378 | 5.0204 | 3.603
6257235 | 3603 | 1 | 1.7381 | 5.0212 | 3.603
6258273 | 3603 | 1 | 1.7384 | 5.0221 | 3.603
6259315 | 3603 | 1 | 1.7387 | 5.0229 | 3.603
6260356 | 3603 | 1 | 1.739 | 5.0237 | 3.603
6261440 | 3603 | 1 | 1.7393 | 5.0246 | 3.603
6262494 | 3603 | 1 | 1.7396 | 5.0255 | 3.603
6263530 | 3603 | 1 | 1.7399 | 5.0263 | 3.603
6264565 | 3603 | 1 | 1.7402 | 5.0271 | 3.603
6265617 | 3603 | 1 | 1.7404 | 5.028 | 3.603
6266631 | 3596 | 1 | 1.7407 | 5.0288 | 3.596
6267686 | 3596 | 1 | 1.741 | 5.0296 | 3.596
6268722 | 3596 | 1 | 1.7413 | 5.0305 | 3.596
6269767 | 3603 | 1 | 1.7416 | 5.0313 | 3.603
6270810 | 3603 | 1 | 1.7419 | 5.0321 | 3.603
6271891 | 3603 | 1 | 1.7422 | 5.033 | 3.603
6272967 | 3603 | 1 | 1.7425 | 5.0339 | 3.603
6274041 | 3603 | 1 | 1.7428 | 5.0347 | 3.603
6275087 | 3603 | 1 | 1.7431 | 5.0356 | 3.603
6276113 | 3596 | 1 | 1.7434 | 5.0364 | 3.596
6277152 | 3603 | 1 | 1.7437 | 5.0372 | 3.603
6278205 | 3596 | 1 | 1.7439 | 5.0381 | 3.596
6279233 | 3603 | 1 | 1.7442 | 5.0389 | 3.603
6280275 | 3603 | 1 | 1.7445 | 5.0397 | 3.603
6281323 | 3603 | 1 | 1.7448 | 5.0406 | 3.603
6282403 | 3603 | 1 | 1.7451 | 5.0414 | 3.603
6283462 | 3596 | 1 | 1.7454 | 5.0423 | 3.596
6284492 | 3603 | 1 | 1.7457 | 5.0431 | 3.603
6285522 | 3596 | 1 | 1.746 | 5.0439 | 3.596
6286564 | 3596 | 1 | 1.7463 | 5.0448 | 3.596
6287608 | 3596 | 1 | 1.7466 | 5.0456 | 3.596
6288656 | 3603 | 1 | 1.7468 | 5.0465 | 3.603
6289688 | 3596 | 1 | 1.7471 | 5.0473 | 3.596
6290733 | 3603 | 1 | 1.7474 | 5.0481 | 3.603
6291792 | 3603 | 1 | 1.7477 | 5.049 | 3.603
6292860 | 3603 | 1 | 1.748 | 5.0498 | 3.603
6293937 | 3603 | 1 | 1.7483 | 5.0507 | 3.603
6294996 | 3603 | 1 | 1.7486 | 5.0515 | 3.603
6296039 | 3603 | 1 | 1.7489 | 5.0524 | 3.603
6297072 | 3596 | 1 | 1.7492 | 5.0532 | 3.596
6298112 | 3596 | 1 | 1.7495 | 5.054 | 3.596
6299161 | 3596 | 1 | 1.7498 | 5.0549 | 3.596
6300188 | 3596 | 1 | 1.7501 | 5.0557 | 3.596
6301239 | 3596 | 1 | 1.7503 | 5.0565 | 3.596
6302285 | 3603 | 1 | 1.7506 | 5.0574 | 3.603
6303375 | 3603 | 1 | 1.7509 | 5.0583 | 3.603
6304431 | 3603 | 1 | 1.7512 | 5.0591 | 3.603
6305473 | 3596 | 1 | 1.7515 | 5.0599 | 3.596
6306509 | 3596 | 1 | 1.7518 | 5.0608 | 3.596
6307556 | 3596 | 1 | 1.7521 | 5.0616 | 3.596
6308591 | 3596 | 1 | 1.7524 | 5.0624 | 3.596
6309626 | 3596 | 1 | 1.7527 | 5.0633 | 3.596
6310662 | 3596 | 1 | 1.753 | 5.0641 | 3.596
6311715 | 3596 | 1 | 1.7533 | 5.065 | 3.596
6312763 | 3603 | 1 | 1.7535 | 5.0658 | 3.603
6313835 | 3596 | 1 | 1.7538 | 5.0667 | 3.596
6314917 | 3603 | 1 | 1.7541 | 5.0675 | 3.603
6315967 | 3596 | 1 | 1.7544 | 5.0684 | 3.596
6317003 | 3596 | 1 | 1.7547 | 5.0692 | 3.596
6318041 | 3590 | 1 | 1.755 | 5.07 | 3.59
6319083 | 3596 | 1 | 1.7553 | 5.0709 | 3.596
6320135 | 3596 | 1 | 1.7556 | 5.0717 | 3.596
6321167 | 3590 | 1 | 1.7559 | 5.0725 | 3.59
6322209 | 3596 | 1 | 1.7562 | 5.0734 | 3.596
6323250 | 3590 | 1 | 1.7565 | 5.0742 | 3.59
6324318 | 3596 | 1 | 1.7568 | 5.0751 | 3.596
6325370 | 3596 | 1 | 1.757 | 5.0759 | 3.596
6326404 | 3590 | 1 | 1.7573 | 5.0767 | 3.59
6327434 | 3596 | 1 | 1.7576 | 5.0776 | 3.596
6328472 | 3596 | 1 | 1.7579 | 5.0784 | 3.596
6329507 | 3596 | 1 | 1.7582 | 5.0792 | 3.596
6330547 | 3596 | 1 | 1.7585 | 5.0801 | 3.596
6331580 | 3590 | 1 | 1.7588 | 5.0809 | 3.59
6332615 | 3596 | 1 | 1.7591 | 5.0817 | 3.596
6333676 | 3596 | 1 | 1.7594 | 5.0826 | 3.596
6334739 | 3596 | 1 | 1.7596 | 5.0834 | 3.596
6335806 | 3596 | 1 | 1.7599 | 5.0843 | 3.596
6336854 | 3596 | 1 | 1.7602 | 5.0851 | 3.596
6337883 | 3596 | 1 | 1.7605 | 5.086 | 3.596
6338911 | 3590 | 1 | 1.7608 | 5.0868 | 3.59
6339941 | 3596 | 1 | 1.7611 | 5.0876 | 3.596
6340980 | 3590 | 1 | 1.7614 | 5.0884 | 3.59
6342013 | 3590 | 1 | 1.7617 | 5.0893 | 3.59
6343045 | 3596 | 1 | 1.762 | 5.0901 | 3.596
6344080 | 3596 | 1 | 1.7622 | 5.0909 | 3.596
6345152 | 3596 | 1 | 1.7625 | 5.0918 | 3.596
6346206 | 3596 | 1 | 1.7628 | 5.0926 | 3.596
6347235 | 3596 | 1 | 1.7631 | 5.0935 | 3.596
6348266 | 3590 | 1 | 1.7634 | 5.0943 | 3.59
6349313 | 3590 | 1 | 1.7637 | 5.0951 | 3.59
6350333 | 3596 | 1 | 1.764 | 5.0959 | 3.596
6351365 | 3590 | 1 | 1.7643 | 5.0968 | 3.59
6352399 | 3590 | 1 | 1.7646 | 5.0976 | 3.59
6353427 | 3590 | 1 | 1.7648 | 5.0984 | 3.59
6354474 | 3590 | 1 | 1.7651 | 5.0993 | 3.59
6355541 | 3590 | 1 | 1.7654 | 5.1001 | 3.59
6356609 | 3590 | 1 | 1.7657 | 5.101 | 3.59
6357666 | 3596 | 1 | 1.766 | 5.1018 | 3.596
6358733 | 3590 | 1 | 1.7663 | 5.1027 | 3.59
6359755 | 3590 | 1 | 1.7666 | 5.1035 | 3.59
6360796 | 3590 | 1 | 1.7669 | 5.1043 | 3.59
6361837 | 3590 | 1 | 1.7672 | 5.1052 | 3.59
6362858 | 3590 | 1 | 1.7675 | 5.106 | 3.59
6363885 | 3590 | 1 | 1.7677 | 5.1068 | 3.59
6364930 | 3590 | 1 | 1.768 | 5.1077 | 3.59
6366043 | 3596 | 1 | 1.7683 | 5.1086 | 3.596
6367109 | 3590 | 1 | 1.7686 | 5.1094 | 3.59
6368156 | 3584 | 1 | 1.7689 | 5.1102 | 3.584
6369181 | 3590 | 1 | 1.7692 | 5.1111 | 3.59
6370229 | 3590 | 1 | 1.7695 | 5.1119 | 3.59
6371259 | 3590 | 1 | 1.7698 | 5.1127 | 3.59
6372296 | 3590 | 1 | 1.7701 | 5.1136 | 3.59
6373324 | 3584 | 1 | 1.7704 | 5.1144 | 3.584
6374380 | 3590 | 1 | 1.7707 | 5.1152 | 3.59
6375427 | 3590 | 1 | 1.771 | 5.1161 | 3.59
6376488 | 3590 | 1 | 1.7712 | 5.1169 | 3.59
6377552 | 3590 | 1 | 1.7715 | 5.1178 | 3.59
6378617 | 3590 | 1 | 1.7718 | 5.1186 | 3.59
6379669 | 3584 | 1 | 1.7721 | 5.1195 | 3.584
6380701 | 3584 | 1 | 1.7724 | 5.1203 | 3.584
6381732 | 3590 | 1 | 1.7727 | 5.1211 | 3.59
6382776 | 3584 | 1 | 1.773 | 5.122 | 3.584
6383805 | 3590 | 1 | 1.7733 | 5.1228 | 3.59
6384838 | 3584 | 1 | 1.7736 | 5.1236 | 3.584
6385873 | 3584 | 1 | 1.7739 | 5.1245 | 3.584
6386937 | 3590 | 1 | 1.7741 | 5.1253 | 3.59
6387998 | 3584 | 1 | 1.7744 | 5.1262 | 3.584
6389049 | 3584 | 1 | 1.7747 | 5.127 | 3.584
6390083 | 3584 | 1 | 1.775 | 5.1278 | 3.584
6391132 | 3584 | 1 | 1.7753 | 5.1287 | 3.584
6392164 | 3584 | 1 | 1.7756 | 5.1295 | 3.584
6393194 | 3577 | 1 | 1.7759 | 5.1303 | 3.577
6394218 | 3584 | 1 | 1.7762 | 5.1312 | 3.584
6395275 | 3584 | 1 | 1.7765 | 5.132 | 3.584
6396322 | 3584 | 1 | 1.7768 | 5.1329 | 3.584
6397391 | 3584 | 1 | 1.7771 | 5.1337 | 3.584
6398447 | 3584 | 1 | 1.7773 | 5.1346 | 3.584
6399517 | 3584 | 1 | 1.7776 | 5.1354 | 3.584
6400566 | 3584 | 1 | 1.7779 | 5.1363 | 3.584
6401596 | 3577 | 1 | 1.7782 | 5.1371 | 3.577
6402635 | 3584 | 1 | 1.7785 | 5.1379 | 3.584
6403690 | 3577 | 1 | 1.7788 | 5.1388 | 3.577
6404721 | 3584 | 1 | 1.7791 | 5.1396 | 3.584
6405766 | 3584 | 1 | 1.7794 | 5.1404 | 3.584
6406800 | 3584 | 1 | 1.7797 | 5.1413 | 3.584
6407870 | 3584 | 1 | 1.78 | 5.1421 | 3.584
6408927 | 3584 | 1 | 1.7803 | 5.143 | 3.584
6409967 | 3584 | 1 | 1.7805 | 5.1438 | 3.584
6410996 | 3577 | 1 | 1.7808 | 5.1446 | 3.577
6412043 | 3577 | 1 | 1.7811 | 5.1455 | 3.577
6413061 | 3584 | 1 | 1.7814 | 5.1463 | 3.584
6414099 | 3577 | 1 | 1.7817 | 5.1471 | 3.577
6415135 | 3577 | 1 | 1.782 | 5.1479 | 3.577
6416181 | 3577 | 1 | 1.7823 | 5.1488 | 3.577
6417233 | 3577 | 1 | 1.7826 | 5.1496 | 3.577
6418301 | 3577 | 1 | 1.7829 | 5.1505 | 3.577
6419374 | 3584 | 1 | 1.7832 | 5.1513 | 3.584
6420431 | 3584 | 1 | 1.7835 | 5.1522 | 3.584
6421475 | 3577 | 1 | 1.7837 | 5.153 | 3.577
6422515 | 3577 | 1 | 1.784 | 5.1539 | 3.577
6423550 | 3577 | 1 | 1.7843 | 5.1547 | 3.577
6424596 | 3577 | 1 | 1.7846 | 5.1555 | 3.577
6425621 | 3571 | 1 | 1.7849 | 5.1564 | 3.571
6426659 | 3577 | 1 | 1.7852 | 5.1572 | 3.577
6427708 | 3577 | 1 | 1.7855 | 5.158 | 3.577
6428779 | 3577 | 1 | 1.7858 | 5.1589 | 3.577
6429850 | 3577 | 1 | 1.7861 | 5.1598 | 3.577
6430891 | 3577 | 1 | 1.7864 | 5.1606 | 3.577
6431933 | 3577 | 1 | 1.7866 | 5.1614 | 3.577
6432965 | 3571 | 1 | 1.7869 | 5.1623 | 3.571
6433983 | 3571 | 1 | 1.7872 | 5.1631 | 3.571
6435022 | 3571 | 1 | 1.7875 | 5.1639 | 3.571
6436053 | 3571 | 1 | 1.7878 | 5.1647 | 3.571
6437101 | 3577 | 1 | 1.7881 | 5.1656 | 3.577
6438154 | 3577 | 1 | 1.7884 | 5.1664 | 3.577
6439220 | 3577 | 1 | 1.7887 | 5.1673 | 3.577
6440302 | 3577 | 1 | 1.789 | 5.1681 | 3.577
6441369 | 3571 | 1 | 1.7893 | 5.169 | 3.571
6442427 | 3571 | 1 | 1.7896 | 5.1698 | 3.571
6443452 | 3571 | 1 | 1.7898 | 5.1707 | 3.571
6444491 | 3564 | 1 | 1.7901 | 5.1715 | 3.564
6445540 | 3571 | 1 | 1.7904 | 5.1723 | 3.571
6446562 | 3571 | 1 | 1.7907 | 5.1732 | 3.571
6447595 | 3571 | 1 | 1.791 | 5.174 | 3.571
6448627 | 3571 | 1 | 1.7913 | 5.1748 | 3.571
6449695 | 3571 | 1 | 1.7916 | 5.1757 | 3.571
6450758 | 3571 | 1 | 1.7919 | 5.1765 | 3.571
6451789 | 3571 | 1 | 1.7922 | 5.1774 | 3.571
6452818 | 3564 | 1 | 1.7924 | 5.1782 | 3.564
6453868 | 3564 | 1 | 1.7927 | 5.179 | 3.564
6454888 | 3564 | 1 | 1.793 | 5.1798 | 3.564
6455928 | 3558 | 1 | 1.7933 | 5.1807 | 3.558
6456968 | 3564 | 1 | 1.7936 | 5.1815 | 3.564
6458005 | 3564 | 1 | 1.7939 | 5.1823 | 3.564
6459041 | 3564 | 1 | 1.7942 | 5.1832 | 3.564
6460098 | 3571 | 1 | 1.7945 | 5.184 | 3.571
6461170 | 3571 | 1 | 1.7948 | 5.1849 | 3.571
6462238 | 3564 | 1 | 1.7951 | 5.1857 | 3.564
6463300 | 3564 | 1 | 1.7954 | 5.1866 | 3.564
6464324 | 3564 | 1 | 1.7956 | 5.1874 | 3.564
6465362 | 3564 | 1 | 1.7959 | 5.1883 | 3.564
6466393 | 3564 | 1 | 1.7962 | 5.1891 | 3.564
6467424 | 3558 | 1 | 1.7965 | 5.1899 | 3.558
6468454 | 3564 | 1 | 1.7968 | 5.1907 | 3.564
6469469 | 3564 | 1 | 1.7971 | 5.1915 | 3.564
6470524 | 3564 | 1 | 1.7974 | 5.1924 | 3.564
6471585 | 3564 | 1 | 1.7977 | 5.1932 | 3.564
6472606 | 3564 | 1 | 1.7979 | 5.1941 | 3.564
6473630 | 3558 | 1 | 1.7982 | 5.1949 | 3.558
6474676 | 3564 | 1 | 1.7985 | 5.1957 | 3.564
6475702 | 3564 | 1 | 1.7988 | 5.1966 | 3.564
6476735 | 3558 | 1 | 1.7991 | 5.1974 | 3.558
6477764 | 3558 | 1 | 1.7994 | 5.1982 | 3.558
6478800 | 3558 | 1 | 1.7997 | 5.199 | 3.558
6479850 | 3558 | 1 | 1.8 | 5.1999 | 3.558
6480903 | 3558 | 1 | 1.8003 | 5.2007 | 3.558
6481975 | 3564 | 1 | 1.8005 | 5.2016 | 3.564
6483037 | 3558 | 1 | 1.8008 | 5.2024 | 3.558
6484100 | 3564 | 1 | 1.8011 | 5.2033 | 3.564
6485132 | 3558 | 1 | 1.8014 | 5.2041 | 3.558
6486170 | 3558 | 1 | 1.8017 | 5.205 | 3.558
6487209 | 3558 | 1 | 1.802 | 5.2058 | 3.558
6488251 | 3558 | 1 | 1.8023 | 5.2066 | 3.558
6489319 | 3558 | 1 | 1.8026 | 5.2075 | 3.558
6490353 | 3558 | 1 | 1.8029 | 5.2083 | 3.558
6491408 | 3558 | 1 | 1.8032 | 5.2092 | 3.558
6492464 | 3558 | 1 | 1.8035 | 5.21 | 3.558
6493495 | 3552 | 1 | 1.8037 | 5.2108 | 3.552
6494559 | 3558 | 1 | 1.804 | 5.2117 | 3.558
6495609 | 3558 | 1 | 1.8043 | 5.2125 | 3.558
6496638 | 3552 | 1 | 1.8046 | 5.2134 | 3.552
6497662 | 3552 | 1 | 1.8049 | 5.2142 | 3.552
6498690 | 3552 | 1 | 1.8052 | 5.215 | 3.552
6499741 | 3558 | 1 | 1.8055 | 5.2158 | 3.558
6500779 | 3558 | 1 | 1.8058 | 5.2167 | 3.558
6501849 | 3558 | 1 | 1.8061 | 5.2175 | 3.558
6502926 | 3552 | 1 | 1.8064 | 5.2184 | 3.552
6504007 | 3552 | 1 | 1.8067 | 5.2193 | 3.552
6505047 | 3552 | 1 | 1.807 | 5.2201 | 3.552
6506093 | 3545 | 1 | 1.8072 | 5.2209 | 3.545
6507126 | 3552 | 1 | 1.8075 | 5.2218 | 3.552
6508176 | 3552 | 1 | 1.8078 | 5.2226 | 3.552
6509207 | 3552 | 1 | 1.8081 | 5.2234 | 3.552
6510243 | 3552 | 1 | 1.8084 | 5.2243 | 3.552
6511284 | 3552 | 1 | 1.8087 | 5.2251 | 3.552
6512348 | 3552 | 1 | 1.809 | 5.226 | 3.552
6513407 | 3545 | 1 | 1.8093 | 5.2268 | 3.545
6514455 | 3545 | 1 | 1.8096 | 5.2276 | 3.545
6515473 | 3552 | 1 | 1.8099 | 5.2285 | 3.552
6516522 | 3552 | 1 | 1.8101 | 5.2293 | 3.552
6517541 | 3552 | 1 | 1.8104 | 5.2301 | 3.552
6518569 | 3545 | 1 | 1.8107 | 5.231 | 3.545
6519601 | 3545 | 1 | 1.811 | 5.2318 | 3.545
6520633 | 3545 | 1 | 1.8113 | 5.2326 | 3.545
6521681 | 3545 | 1 | 1.8116 | 5.2334 | 3.545
6522751 | 3552 | 1 | 1.8119 | 5.2343 | 3.552
6523826 | 3545 | 1 | 1.8122 | 5.2352 | 3.545
6524876 | 3545 | 1 | 1.8125 | 5.236 | 3.545
6525940 | 3539 | 1 | 1.8128 | 5.2369 | 3.539
6526971 | 3539 | 1 | 1.813 | 5.2377 | 3.539
6528005 | 3539 | 1 | 1.8133 | 5.2385 | 3.539
6529062 | 3539 | 1 | 1.8136 | 5.2394 | 3.539
6530098 | 3539 | 1 | 1.8139 | 5.2402 | 3.539
6531137 | 3539 | 1 | 1.8142 | 5.241 | 3.539
6532175 | 3539 | 1 | 1.8145 | 5.2419 | 3.539
6533244 | 3545 | 1 | 1.8148 | 5.2427 | 3.545
6534305 | 3539 | 1 | 1.8151 | 5.2436 | 3.539
6535350 | 3539 | 1 | 1.8154 | 5.2444 | 3.539
6536381 | 3539 | 1 | 1.8157 | 5.2452 | 3.539
6537436 | 3533 | 1 | 1.816 | 5.2461 | 3.533
6538469 | 3539 | 1 | 1.8162 | 5.2469 | 3.539
6539508 | 3539 | 1 | 1.8165 | 5.2478 | 3.539
6540536 | 3539 | 1 | 1.8168 | 5.2486 | 3.539
6541573 | 3539 | 1 | 1.8171 | 5.2494 | 3.539
6542622 | 3539 | 1 | 1.8174 | 5.2503 | 3.539
6543685 | 3539 | 1 | 1.8177 | 5.2511 | 3.539
6544763 | 3539 | 1 | 1.818 | 5.252 | 3.539
6545823 | 3539 | 1 | 1.8183 | 5.2528 | 3.539
6546883 | 3533 | 1 | 1.8186 | 5.2537 | 3.533
6547926 | 3533 | 1 | 1.8189 | 5.2545 | 3.533
6548964 | 3533 | 1 | 1.8192 | 5.2553 | 3.533
6550005 | 3533 | 1 | 1.8194 | 5.2562 | 3.533
6551037 | 3533 | 1 | 1.8197 | 5.257 | 3.533
6552068 | 3533 | 1 | 1.82 | 5.2578 | 3.533
6553103 | 3533 | 1 | 1.8203 | 5.2587 | 3.533
6554166 | 3533 | 1 | 1.8206 | 5.2595 | 3.533
6555228 | 3533 | 1 | 1.8209 | 5.2604 | 3.533
6556275 | 3533 | 1 | 1.8212 | 5.2612 | 3.533
6557308 | 3533 | 1 | 1.8215 | 5.262 | 3.533
6558354 | 3533 | 1 | 1.8218 | 5.2629 | 3.533
6559380 | 3533 | 1 | 1.8221 | 5.2637 | 3.533
6560414 | 3533 | 1 | 1.8223 | 5.2645 | 3.533
6561447 | 3533 | 1 | 1.8226 | 5.2654 | 3.533
6562494 | 3533 | 1 | 1.8229 | 5.2662 | 3.533
6563547 | 3533 | 1 | 1.8232 | 5.267 | 3.533
6564610 | 3526 | 1 | 1.8235 | 5.2679 | 3.526
6565686 | 3533 | 1 | 1.8238 | 5.2688 | 3.533
6566751 | 3526 | 1 | 1.8241 | 5.2696 | 3.526
6567794 | 3520 | 1 | 1.8244 | 5.2705 | 3.52
6568825 | 3526 | 1 | 1.8247 | 5.2713 | 3.526
6569863 | 3526 | 1 | 1.825 | 5.2721 | 3.526
6570909 | 3526 | 1 | 1.8253 | 5.273 | 3.526
6571945 | 3526 | 1 | 1.8255 | 5.2738 | 3.526
6572975 | 3526 | 1 | 1.8258 | 5.2746 | 3.526
6574013 | 3526 | 1 | 1.8261 | 5.2754 | 3.526
6575075 | 3526 | 1 | 1.8264 | 5.2763 | 3.526
6576142 | 3526 | 1 | 1.8267 | 5.2772 | 3.526

## Neon Pixel Testing
Core64 v0.4 LB + Neon Pixel - Observations
+BATT to 5V0 rail drop is 0.25 to 0.45 Volts, with +BATT sagging to 3.5, and 500-1000mA load.
5V0 to 3V3 rail drop is 0.1 or less Volts, with +BATT sagging to 3.5, and 500-1000mA load.
Minimum working voltage is 3.00 as measured at +BATT terminal under load.
Minimum working voltage is 2.74 as measured at 5V0 terminal under load.
Minimum working voltage is 2.68 as measured at 5V0 terminal under load.
Performance |  | flickery | flickery | solid | solid | solid | solid |  |  | flickery | flickery | USB DROPS OUT | Performance |  | solid | solid | solid | solid | Performance |  | solid | solid | solid | solid |  |  | FAIL
Brightness | 0x7F | 0x60 | 0x60 | 0x7F | 0x7F | 0x7F | 0x7F |  | 0x60 |  |  |  | Brightness | 0x7F | 0x7F | 0x7F | 0x7F | 0x7F | Brightness | 0x7F | 0x7F | 0x7F | 0x7F | 0x7F | Brightness | 0x60 |  | Brightness | 0x60
Neon Pixels | Off | 1/2 on | All on | 1/4 on | 1/2 on | 3/4 on | All on |  | Off | 1/4 on | 27/64 on | 28/64 on | Neon Pixels | Off | 1/4 on | 1/2 on | 3/4 on | All on | Neon Pixels | Off | 1/4 on | 1/2 on | 3/4 on | All on | Neon Pixels | Off | 16/64 on | Neon Pixels | Off | ALL ON
Supply | Bench Astron | Bench Astron | Bench Astron | Bench Astron | Bench Astron | Bench Astron | Bench Astron |  | USB |  |  |  | Supply | Bench Astron | Bench Astron | Bench Astron | Bench Astron | Bench Astron | Supply | Bench Astron | Bench Astron | Bench Astron | Bench Astron | Bench Astron | Supply | Bench Astron |  | Supply | LiPo 1200
Current Measure | 121GW On ground side | [7 empty] | Drok |  |  |  | Current Measure | 121GW On ground side |  |  |  |  | Current Measure | 121GW On ground side |  |  |  |  | Current Measure | 121GW On ground side |  | Current Measure
Voltage Measure | Radio Shack ground at lower left corner | Radio Shack, bad GND | Radio Shack, bad GND | [5 empty] | Radio Shack ground at lower left corner |  |  |  | Voltage Measure | Radio Shack ground at lower left corner |  |  |  |  | Voltage Measure | Radio Shack ground at lower left corner |  |  |  |  | Voltage Measure | Radio Shack ground at lower left corner |  | Voltage Measure | Radio Shack ground at lower left corner
IC3 temp | cool |  |  | warm | warm-hot | warm-hot | hot | IC3 temp |  |  |  |  | IC3 temp | [5 empty] | IC3 temp | [5 empty] | IC3 temp |  |  | IC3 temp
Current (A) | 0.315 | 0.461 | 0.595 | 0.671 | 0.981 | 1.138 | 1.438 | Current (A) | 0.32 | 0.65 | 0.82 | 0.83 | Current (A) | 0.315 | 0.594 | 0.835 | 1.026 | 1.183 | Current (A) | 0.311 | 0.541 | 0.733 | 0.903 | 1.04 | Current (A) | 0.275 | 0.459 | Current (A)
[8 empty] | Drok | 5 | 4.96 | 4.94
+BATT (V) | 5.01 | 4.94 | 4.88 | 4.86 | 4.71 | 4.66 | 4.46 | 5VUSB | 4.77 | 4.48 | 4.23 |  | +BATT (V) | 4 | 3.87 | 3.76 | 3.67 | 3.62 | +BATT (V) | 3.5 | 3.4 | 3.33 | 3.24 | 3.21 | +BATT (V) | 3 | 2.93 | +BATT (V) | 3.79 | 3.58
RPP | 4.98 | 4.88 | 4.82 | 4.78 | 4.61 | 4.53 | 4.29 | RPP | 4.74 | 4.43 | 4.16 |  | RPP | [5 empty] | RPP | [5 empty] | RPP | 2.98 | 2.89 | RPP
VSW | 4.97 | 4.89 | 4.82 | 4.78 | 4.61 | 4.53 | 4.28 | VSW | 4.74 | 4.42 | 4.16 |  | VSW | [5 empty] | VSW | [5 empty] | VSW | 2.98 | 2.88 | VSW | 3.74 | 3.43
5V0 | 4.88 | 4.74 | 4.63 | 4.56 | 4.28 | 4.15 | 3.77 | 5V0 | 4.65 | 4.22 | 3.89 |  | 5V0 | 3.88 | 3.64 | 3.4 | 3.22 | 3.07 | 5V0 | 3.37 | 3.18 | 3 | 2.87 | 2.75 | 5V0 | 2.9 | 2.74 | 5V0 | 3.65 | 3.07
3V3 | 3.3 | 3.31 | 3.31 | 3.31 | 3.32 | 3.32 | 3.33 | 3V3 | 3.29 | 3.3 | 3.3 |  | 3V3 | 3.3 | 3.3 | 3.3 | 3.16 | 3.03 | 3V3 | 3.26 | 3.12 | 2.94 | 2.8 | 2.7 | 3V3 | 2.85 | 2.68 | 3V3 | 3.29 | 2.97
VBAT | 1.27 | 1.25 | 1.24 | 1.22 | 1.19 | 1.18 | 1.15 | VBAT | 1.2 | 1.13 | 1.07 |  | VBAT | [5 empty] | VBAT | [5 empty] | VBAT | 0.76 | 0.74 | VBAT
VBAT 4X | 5.08 | 5 | 4.96 | 4.88 | 4.76 | 4.72 | 4.6 | VBAT 4X | 4.8 | 4.52 | 4.28 |  | VBAT 4X | [5 empty] | VBAT 4X | [5 empty] | VBAT 4X | 3.04 | 2.96 | VBAT 4X | 0 | 0 | 0
BATT+ drop to 5V0 | 0.13 | 0.2 | 0.25 | 0.3 | 0.43 | 0.51 | 0.69 |  | 0.12 | 0.26 | 0.34 |  |  | 0.12 | 0.23 | 0.36 | 0.45 | 0.55 |  | 0.13 | 0.22 | 0.33 | 0.37 | 0.46 |  | 0.1 | 0.19 |  | 0.14 | 0.51 | 0
5V0 drop to 3V3 | 1.58 | 1.43 | 1.32 | 1.25 | 0.96 | 0.83 | 0.44 |  | 1.36 | 0.92 | 0.59 |  |  | 0.58 | 0.34 | 0.1 | 0.06 | 0.04 |  | 0.11 | 0.06 | 0.06 | 0.07 | 0.05 |  | 0.05 | 0.06 |  | 0.36 | 0.1 | 0
RUN TIME, Neon Pixels, 32/64 on, full brightness.
BATT+ Voltages -> | Open Cell | Start Time | Start Voltage | End Time | End Voltage | Open Cell | Duration (hrs) | Notes
1200 LiPo | 4.18 | 15:58 | 4 | 17:45 | 2.95 | 3.22 | 1.75 | MCU dropped out 2.97 after a few minutes. Neon Pixels flicker/restart, OLED blinking but still displaying last text image. LiPo voltage dropping out 3.1 to 1.1V at 300ms cycle, and then LiPo Cut-out fully.
2500 LiPo | [6 empty] | est. 3.75 hrs
4 "AAA" seems good | 5.85 | 9:45 | 3.87 | 10:15 | 2.98 | 4.99 | 0.5 | Partially used Alkaline Power Cell (blue)
3 "AA" is solid too | 4.67 | 10:30 | 3.58 | 11:00 | 2.99 | 3.99 | 0.5 | Partially used Alkaline Power Cell (blue)
* Measured after 5 minutes of no load.
* 4x "AAA" Start voltage measured as lowest observed voltage during scrolling, with Radio Shack Multimeter at power switch output on LB.
* 3x "AA" Start voltage measured 32/64 pixels ON, with Radio Shack Multimeter at power switch output on LB.