## Core64 LB v0.5
Source: | /Users/ageppert/Dropbox/Electronics/Core 64 Interactive Badge/Core-64-Interactive-Core-Memory-Badge/Electronic Design/Core64 LB v0.5/Core64 LB v0.5.sch
Date: | Friday, March 12, 2021 at 07:06:22 PM
Tool: | Eeschema (5.1.2-1)-1
Generator: | /private/var/folders/kh/1q_kd4hn7cq821df7xpmdhbw0000gn/T/AppTranslocation/51E6E611-7474-4350-AAF1-37881910C86E/d/kicad.app/Contents/SharedSupport/plugins/bom_csv_grouped_by_value_with_fp.py
Component Count: | 153
Ref | Qnty | Value | Cmp name | Footprint | Description | Vendor
BT1, | 1 | 3V | Battery_Cell | Battery:BatteryHolder_MPD_BC2003_1x2032 | Single-cell battery
C9, C6, C4, C5, | 4 | 0.1uF | C | Capacitor_SMD:C_0805_2012Metric | Unpolarized capacitor
C11 | 1 | 0.1uF | C | Capacitor_SMD:C_0805_2012Metric | Unpolarized capacitor
C2, C12, | 2 | 1uF | C | Capacitor_SMD:C_0805_2012Metric | Unpolarized capacitor
C8, | 1 | 0.01uF | C | Capacitor_SMD:C_0805_2012Metric | Unpolarized capacitor
C10, | 1 | 10uF | C | Capacitor_SMD:C_0805_2012Metric | Unpolarized capacitor
C13, | 1 | 68uF | C | Capacitor_SMD:C_1206_3216Metric | Unpolarized capacitor
C7, C1, | 2 | 470uF | CP1_Small | Capacitor_SMD:CP_Elec_6.3x7.7 | Polarized capacitor, small US symbol
D3, D4, D5, D6, D11, D1, | 6 | BAT54AW | BAT54AW | Package_TO_SOT_SMD:SOT-323_SC-70 | Dual schottky barrier diode, common anode, SOT-323
D7, D8, D10, D9, D12, D2, | 6 | BAT54CW | BAT54CW | Package_TO_SOT_SMD:SOT-323_SC-70 | Dual schottky barrier diode, common cathode, SOT-323
H2, H1, | 2 | GND PAD | MountingHole_Pad | MountingHole:MountingHole_3.2mm_M3_Pad_Via | Mounting Hole with connection
Q6, Q19, Q8, Q9, Q12, Q21, Q15, Q20, Q18, Q7, | 10 | MMBT4401LT1G | MMBT4401LT1G | Digikey:SOT-23-3 | TRANS NPN 40V 0.6A SOT23
Q2, Q14, Q4, Q5, Q10, Q16, Q11, Q17, Q13, Q3, | 10 | MMBT4403LT1G | MMBT4403LT1G | Digikey:SOT-23-3 | TRANS PNP 40V 0.6A SOT23
Q1, | 1 | MCC_SL3401A | Q_PMOS_GSD | Digikey:SOT-23-3 | P-MOSFET transistor, gate/source/drain
Q22, | 1 | Q_NMOS_DGS_NVTR4503NT1G | Q_NMOS_GSD | Digikey:SOT-23-3 | N-MOSFET transistor, gate/source/drain
R21, R22, R24, R23, R34, R40, | 6 | 6R8-1% | R | Resistor_SMD:R_0805_2012Metric | Resistor
R11, R12, | 2 | 11-1% | R | Resistor_SMD:R_0805_2012Metric | Resistor
R50, R17, R25, R33, R39, R18, R26, R19, R27, R20, R28, R29, R31, R36, R42, R30, R35, R37, R41, R32, R38, | 21 | 470 | R | Resistor_SMD:R_0805_2012Metric | Resistor
R15, R16, | 2 | 1K5-1% | R | Resistor_SMD:R_0805_2012Metric | Resistor
R9 | 1 | 1K5-1% | R | Resistor_SMD:R_0805_2012Metric | Resistor
R4, R6, | 2 | 1K8-1% | R | Resistor_SMD:R_0805_2012Metric | Resistor
R46, R47, | 2 | 2K2 | R | Resistor_SMD:R_0805_2012Metric | Resistor
R5, R43, R53, R55, R54, R56, R7, R13, R14, R8, R1, R48, R49, | 13 | 10k | R | Resistor_SMD:R_0805_2012Metric | Resistor
R3, R10, R44, R45, R2 | 5 | 10k | R | Resistor_SMD:R_0805_2012Metric | Resistor
R52, R57, R58, | 3 | 11k | R | Resistor_SMD:R_0805_2012Metric | Resistor
R51, | 1 | 33k | R | Resistor_SMD:R_0805_2012Metric | Resistor
IC1, | 1 | TPS7A0533PDBVR | TPS7A0533PDBVR | TPS7A0533PDBVR:SOT95P280X145-5N | 1-A, ultra-low-IQ, 200-mA low-dropout (LDO) regulator in a small-sized package
IC2, | 1 | LP3961EMP-5.0 | LP3961EMP-5.0 | LP3961EMP-5.0:SOT150P696X180-5N | Fast Ultra Low Dropout Linear Regulators
J1, J5, J6, | 3 | HEADER_8-PIN_0.1 | Conn_01x08 | Connector_PinSocket_2.54mm:PinSocket_1x08_P2.54mm_Vertical | Generic connector, single row, 01x08, script generated (kicad-library-utils/schlib/autogen/connector/)
J2, | 1 | HEADER_11-PIN_0.1 | Conn_01x11 | Connector_PinSocket_2.54mm:PinSocket_1x11_P2.54mm_Vertical | Generic connector, single row, 01x11, script generated (kicad-library-utils/schlib/autogen/connector/)
J3, | 1 | Conn_01x08_Female | Conn_01x08_Female | Connector_PinSocket_2.54mm:PinSocket_1x08_P2.54mm_Vertical | Generic connector, single row, 01x08, script generated (kicad-library-utils/schlib/autogen/connector/)
J4, | 1 | PRG | Conn_01x01 | Connector_PinSocket_2.54mm:PinSocket_1x01_P2.54mm_Vertical | Generic connector, single row, 01x01, script generated (kicad-library-utils/schlib/autogen/connector/)
J7, | 1 | S03B-PASK-2_LF__SN_ | S03B-PASK-2_LF__SN_ | JST_S03B-PASK-2_LF__SN_:S03BPASK2LFSN_.075in_holes | JST (JAPAN SOLDERLESS TERMINALS) - S03B-PASK-2(LF)(SN) - HEADER, PA, 3WAY, SIDE, 2MM
J8, | 1 | 5V0 Cur. Mon. | Conn_01x02 | Connector_PinSocket_2.54mm:PinSocket_1x02_P2.54mm_Vertical | Generic connector, single row, 01x02, script generated (kicad-library-utils/schlib/autogen/connector/)
J9, | 1 | 3V3 Cur. Mon. | Conn_01x02 | Connector_PinSocket_2.54mm:PinSocket_1x02_P2.54mm_Vertical | Generic connector, single row, 01x02, script generated (kicad-library-utils/schlib/autogen/connector/)
J10, | 1 | TSM-106-03-T-DV‚Äé | Conn_02x07_Odd_Even | Connector_PinHeader_2.54mm:PinHeader_2x07_P2.54mm_Vertical_SMD_and_TH | Generic connector, double row, 02x07, odd/even pin numbering scheme (row 1 odd numbers, row 2 even numbers), script generated (kicad-library-utils/schlib/autogen/connector/)
J12, | 1 | TEENSY Cur. Mon. | Conn_01x02 | Connector_PinSocket_2.54mm:PinSocket_1x02_P2.54mm_Vertical | Generic connector, single row, 01x02, script generated (kicad-library-utils/schlib/autogen/connector/)
J13, | 1 | Core Cur. Mon. | Conn_01x02 | Connector_PinSocket_2.54mm:PinSocket_1x02_P2.54mm_Vertical | Generic connector, single row, 01x02, script generated (kicad-library-utils/schlib/autogen/connector/)
J17, | 1 | LED Cur. Mon. | Conn_01x02 | Connector_PinSocket_2.54mm:PinSocket_1x02_P2.54mm_Vertical | Generic connector, single row, 01x02, script generated (kicad-library-utils/schlib/autogen/connector/)
JP2, JP1, | 2 | SolderJumper_3_Open | SolderJumper_3_Open | Jumper:SolderJumper-3_P1.3mm_Open_Pad1.0x1.5mm_NumberLabels | Solder Jumper, 3-pole, open
JP4, JP3, | 2 | SolderJumper_3_Open | SolderJumper_3_Bridged12 | Jumper:SolderJumper-3_P1.3mm_Bridged12_RoundedPad1.0x1.5mm_NumberLabels | 3-pole Solder Jumper, pins 1+2 closed/bridged
JP5, | 1 | Teensy_Charge_Enable | SolderJumper_2_Open | Jumper:SolderJumper-2_P1.3mm_Open_RoundedPad1.0x1.5mm | Solder Jumper, 2-pole, open
JP6, | 1 | Opt. Cur. Mon. | SolderJumper_2_Bridged | Jumper:SolderJumper-2_P1.3mm_Bridged_Pad1.0x1.5mm | Solder Jumper, 2-pole, closed/bridged
JP7, | 1 | USB_Power_Enable | SolderJumper_2_Bridged | Jumper:SolderJumper-2_P1.3mm_Bridged_RoundedPad1.0x1.5mm | Solder Jumper, 2-pole, closed/bridged
JP8, | 1 | SD CARD DETECT | SolderJumper_2_Open | Jumper:SolderJumper-2_P1.3mm_Open_RoundedPad1.0x1.5mm | Solder Jumper, 2-pole, open
JP9, | 1 | Hall Switch 1 | SolderJumper_2_Bridged | Jumper:SolderJumper-2_P1.3mm_Bridged_RoundedPad1.0x1.5mm | Solder Jumper, 2-pole, closed/bridged
JP10, | 1 | Hall Switch 2 | SolderJumper_2_Bridged | Jumper:SolderJumper-2_P1.3mm_Bridged_RoundedPad1.0x1.5mm | Solder Jumper, 2-pole, closed/bridged
JP11, | 1 | Hall Switch 3 | SolderJumper_2_Bridged | Jumper:SolderJumper-2_P1.3mm_Bridged_RoundedPad1.0x1.5mm | Solder Jumper, 2-pole, closed/bridged
JP12, | 1 | Hall Switch 4 | SolderJumper_2_Bridged | Jumper:SolderJumper-2_P1.3mm_Bridged_RoundedPad1.0x1.5mm | Solder Jumper, 2-pole, closed/bridged
L1, L2, | 2 | Core_64_Logo | Core_64_Logo | Core_Memory_8x8_Array:Core64_Logo
L4, | 1 | Logo_Open_Hardware_Small | Logo_Open_Hardware_Small | Symbol:OSHW-Logo2_7.3x6mm_SilkScreen | Open Hardware logo, small
U1, | 1 | 74HC02 | 74HC02 | Package_SO:SOIC-14_3.9x8.7mm_P1.27mm | quad 2-input NOR gate
U3, | 1 | SN74LV1T125DBVR | SN74LV1T125DBVR | Package_TO_SOT_SMD:SOT-23-5 | Single Power Supply Single Buffer Gate with 3-State Output CMOS Logic Level Shifter
U4, | 1 | M24C02-RMN | M24C02-RMN | Package_SO:SOIC-8_3.9x4.9mm_P1.27mm | 2Kb (256x8) I2C Serial EEPROM, 1.8-5.5V, SOIC-8
U5, | 1 | 74HC238 | 74HC238 | Digikey:TSSOP-16-W4.40mm
U6, | 1 | Micro_LiPo_Charger | Micro_LiPo_Charger | Core_Memory_8x8_Array:Micro_LiPo_Charger_CornerSMD
U7, | 1 | LM393 | LM393 | Digikey:SOIC-8_W3.9mm | Low-Power, Low-Offset Voltage, Dual Comparators, DIP-8/SOIC-8/SSOP-8
U8, | 1 | Adafruit_3.2_TFT_1743 | Adafruit_3.2_TFT_1743 | Adafruit_3.2_TFT:Adafruit_3.2_TFT_Dual_PinHeader_1x20_P2.54mm_Vertical_SMD_Pin1Left | Adafruit 3.2 TFT Breakout Board with resistive touch screen
SW1, | 1 | JS102011SAQN | SW_SPDT | Button_Switch_SMD:SW_SPDT_CK-JS102011SAQN_Core64_Recessed | Switch, single pole double throw
X1, | 1 | QWIIC | Conn_01x04 | Connector_JST:JST_SH_SM04B-SRSS-TB_1x04-1MP_P1.00mm_Horizontal | Generic connector, single row, 01x04, script generated (kicad-library-utils/schlib/autogen/connector/)
X2, | 1 | Header_9-PIN_0.1 | Conn_01x09 | Connector_PinSocket_2.54mm:PinSocket_1x09_P2.54mm_Vertical | Generic connector, single row, 01x09, script generated (kicad-library-utils/schlib/autogen/connector/)
X4, | 1 | SSW-104-22-L-S-VS | Conn_01x04 | Connector_PinSocket_2.54mm:PinSocket_1x04_P2.54mm_Vertical_SMD_and_TH_Pin1Left | Generic connector, single row, 01x04, script generated (kicad-library-utils/schlib/autogen/connector/)
Z1, | 1 | PDZ10BGWX_(10V) | D_Zener_Small | Digikey:SOD-123 | Zener diode, small symbol
| 1 | ‎TSM-107-01-T-DV‎ | Teensy_3.2 2x7 .230lg SMD Header | CONN HEADER SMD 14POS 2.54MM
| 1 | PREC040SAAN-RC‎ | Teensy_3.2 1x40 T.O. Header
U2, | 1 | Teensy3.2 | Teensy3.2 | Teensy:Teensy30_31_32_LC_SMD_SOCKETS
| 1 | KEYSTONE 2482
X3, | 1 | SAO_conn_SFH11-NBPC-D03-ST-BK | SAO_conn_SFH11-NBPC-D03-ST-BK | badgelife_sao_v169bis:Badgelife-SAOv169-BADGE-2x3
J14, J11, | 2 | 40p Socket in LB from CB | HDR100IMP40F-G-V-TH | Use for Core Board sockets. Extras for accessories.
J14, J11, | 2 | SSW-116-22-F-S-VS‚Äé | Conn_01x20 | Connector_PinSocket_2.54mm:PinSocket_1x20_P2.54mm_Vertical | Generic connector, single row, 01x20, script generated (kicad-library-utils/schlib/autogen/connector/)