## Summary
V0.2 Battery Calibration and Runtime Test.xlsx
2020-03-09
Mode 0, Scrolling Text, OLED on, heartbeat LED on 90%
Battery Pack Config: Long wires, spring clip case, ammeter in series
Current is 95-110 mA
MAX VOLTAGE | 4.13
MIN VOLTAGE | 3
ALKALINE 3x "AAA"
RUN TIME (hrs) | 6
MAX | 4.2 | First few minutes shows misbehaving pixels, but it quickly settles to 4.125 V and works well from there.
MIN | 3.2
ALKALINE 3x "AA"
RUN TIME (hrs) | 14
MAX | 4.16
MIN | 3.08
1S LiPo 700 mAh Tenergy
RUN TIME (hrs) | 4.5
MAX | 4.09
MIN | 3 | Falls off the bottom voltage QUICKLY

## Calibration
Calibration
2020-03-09
During Mode 0, scrolling text
Firmware: 200331 (this was entered wrong in the firmware, should have been 20020303)
Radio Shack Multimeter across Bat- and VSW
Adjustable Power Supply
Actual (V) | OLED Displayed (V) | Error Delta | Error % | Notes
4.13 | 4.309 | 0.179 | 4.334% | Highest operating voltage before pixels get spastic
4 | 4.142 | 0.142 | 3.55%
4.01 | 4.209 | 0.199 | 4.963%
3.99 | 4.162 | 0.172 | 4.311%
3.715 |  |  |  | Half way between max voltage and minimum accurate voltage
3.6 | 3.763 | 0.163 | 4.528%
3.565 |  |  |  | Half way between max and min spastic voltage
3.4 | 3.531 | 0.131 | 3.853%
3.3 | 3.444 | 0.144 | 4.364% | Average down to 3.3V is 4.3%, below 3.3V Analog Ref is not accurate.
3.1 | 3.431 | 0.331 | 10.68%
3.04 | 3.444 | 0.404 | 13.29%
3 | 3.444 | 0.444 | 14.8% | Lowest operating voltage before pixels get spastic
|  |  | 1024 | ADC is 10 bit
|  |  | 0.0032227 | Resolution of battery reading in firmware is .003 V
Calculated Scalar (ADC Reading * Scalar)
|  |  | 3.2258 | mV/count
|  |  | 6.4516 | Voltage divider 10K/10K is 1/2
|  |  | 6.65 | Firmware was running with this value
|  |  | 3.075% | Error calculated
|  |  | 6.3659 | New scalar to be. CONFIRMED.

## 3x AAA
Firmware v200309
Mode 0, Scrolling Text, OLED on, heartbeat LED on 90%
3x "AAA" Power Cell Akaline from Menards
Battery Pack Config: Long wires, spring clip case, ammeter in series
Current is 95-110 mA
2020-03-09
Time | Run time (min) | Hours | OLED Display Voltage | Notes | Current (mA) | Real Voltage
9:15 | 0:00 | 0 | 4.2 | Fresh batteries, all pixels spastic |  | 4.2
9:17 | 0:02 | 0.033333 | 4.125 | Pixels starting to behave |  | 4.125
9:20 | 0:05 | 0.083333 | 4.125 | All pixels working |  | 4.125
9:33 | 0:18 | 0.3 | 3.966 |  |  | 3.966
9:40 | 0:25 | 0.41667 | 3.883 |  |  | 3.883
9:45 | 0:30 | 0.5 | 3.819 |  |  | 3.819
9:48 | 0:33 | 0.55 | 3.838 |  |  | 3.838
10:24 | 1:09 | 1.15 | 3.577 |  |  | 3.577
10:38 | 1:23 | 1.3833 | 3.526 |  |  | 3.526
10:55 | 1:40 | 1.6667 | 3.45 |  |  | 3.45
11:04 | 1:49 | 1.8167 | 3.456 |  |  | 3.456
11:15 | 2:00 | 2 | 3.45 |  |  | 3.45
11:22 | 2:07 | 2.1167 | 3.444 |  |  | 3.444
11:34 | 2:19 | 2.3167 | 3.412 |  |  | 3.412
11:51 | 2:36 | 2.6 | 3.405 |  |  | 3.405
12:08 | 2:53 | 2.8833 | 3.393 |  |  | 3.393
12:30 | 3:15 | 3.25 | 3.367 | Above this line no Ammeter connected |  | 3.367
13:00 | 3:45 | 3.75 | 3.284 | OLED READING BOTTOM OUT AT 3.3V |  | 3.3
13:15 | 4:00 | 4 | 3.284 | Connected Ammeter: ~100 mA |  | 3.275
13:30 | 4:15 | 4.25 | 3.278 | Starting to get a little flakey, row 6, 7 |  | 3.25
13:52 | 4:37 | 4.6167 | 3.278 | Row 2 is starting to get flakey |  | 3.225
13:59 | 4:44 | 4.7333 | 3.284 |  |  | 3.18
14:15 | 5:00 | 5 | 3.284 |  |  | 3.14
14:30 | 5:15 | 5.25 | 3.284 |  |  | 3.12
14:47 | 5:32 | 5.5333 | 3.291 |  |  | 3.09
14:53 | 5:38 | 5.6333 | 3.284 |  |  | 3.08
15:15 | 6:00 | 6 | 3.284 |  |  | 3.04
15:20 | 6:05 | 6.0833 | 3.284 |  |  | 3.03
15:25 | 6:10 | 6.1667 | 3.284 |  |  | 3.02
15:31 | 6:16 | 6.2667 | 3.284 |  |  | 3
16:00 | 6:45 | 6.75 | 3.284 | Row 6 constant on, Row 1,2,3 intermittent on |  | 2.93
16:15 | 7:00 | 7 | 3.284 | All pixels intermittent |  | 2.83
| -0.38542 | -9.25
| -0.38542 | -9.25
| -0.38542 | -9.25
| -0.38542 | -9.25
| -0.38542 | -9.25
| -0.38542 | -9.25
| -0.38542 | -9.25
| -0.38542 | -9.25
| -0.38542 | -9.25
| -0.38542 | -9.25
| -0.38542 | -9.25
| -0.38542 | -9.25
| -0.38542 | -9.25
| -0.38542 | -9.25
| -0.38542 | -9.25

## 3x AA
Firmware v200309
Mode 0, Scrolling Text, OLED on, heartbeat LED on 90%
3x "AA" Power Cell Akaline from Menards
Battery Pack Config: Long wires, spring clip case, ammeter in series
2020-03-09
Time | Run time (min) | Hours | OLED Display Voltage | Notes | Current (mA) | Real Voltage
20:10 | 0:00 | 0 | 4.354 | Fresh batteries, all pixels ON | 170 | 4.17
20:20 | 0:10 | 0.16667 | 4.093 | Pixels starting to behave | 155 | 4.16
20:30 | 0:20 | 0.33333 | 4.004 | All pixels working | 140 | 4.14
20:55 | 0:45 | 0.75 | 3.953 |  | 130 | 3.99
21:32 | 1:22 | 1.3667 | 3.819 |  | 130 | 3.87
21:54 | 1:44 | 1.7333 | 3.679 |  | 130 | 3.79
23:59 | 3:49 | 3.8167 |  | estimated overnight |  | 3.55
0:00 | 3:49 | 3.8167 |  | estimated overnight |  | 3.55
2:00 | 5:49 | 5.8167 |  | estimated overnight |  | 3.4
4:00 | 7:49 | 7.8167 |  | estimated overnight |  | 3.3
6:10 | 9:59 | 9.9833 | 3.291 |  | 110 | 3.29
7:24 | 11:13 | 11.2167 | 3.284 |  | 110 | 3.25
8:10 | 11:59 | 11.9833 | 3.284 |  | 110 | 3.21
9:00 | 12:49 | 12.8167 | 3.278 |  | 110 | 3.18
9:44 | 13:33 | 13.55 | 3.297 | some pixels no resetting quickly after stylus interaction | 110 | 3.14
10:41 | 14:30 | 14.5 | 3.297 | first sign of faulty pixel in scrolling mode | 110 | 3.08
| 3:49 | 3.8167
| 3:49 | 3.8167
| 3:49 | 3.8167
| 3:49 | 3.8167
| 3:49 | 3.8167
| 3:49 | 3.8167
| 3:49 | 3.8167
| 3:49 | 3.8167
| 3:49 | 3.8167
| 3:49 | 3.8167
| 3:49 | 3.8167
| 3:49 | 3.8167
| 3:49 | 3.8167
| 3:49 | 3.8167
| 3:49 | 3.8167
| 3:49 | 3.8167
| 3:49 | 3.8167
| 3:49 | 3.8167
| 3:49 | 3.8167
| 3:49 | 3.8167
| 3:49 | 3.8167
| 3:49 | 3.8167
| 3:49 | 3.8167
| 3:49 | 3.8167
| 3:49 | 3.8167
| 3:49 | 3.8167
| 3:49 | 3.8167
| 3:49 | 3.8167
| 3:49 | 3.8167
| 3:49 | 3.8167
| 3:49 | 3.8167

## 1S LiPo
Firmware v200309
Mode 0, Scrolling Text, OLED on, heartbeat LED on 90%
1S LiPo
Battery Pack Config: Long wires, spring clip case, ammeter in series
2020-03-10
Time | Run time (min) | Hours | OLED Display Voltage | Notes | Current (mA) | Real Voltage
10:49 | 0:00 | 0 | 4.067 | Fresh battery, all pixels working fine. |  | 4.09
11:06 | 0:17 | 0.28333 | 4.01 |  |  | 4.05
11:25 | 0:36 | 0.6 | 3.966 |  |  | 4
11:53 | 1:04 | 1.0667 | 3.87 |  |  | 3.9
12:59 | 2:10 | 2.1667 | 3.768 |  |  | 3.78
13:40 | 2:51 | 2.85 | 3.692 |  |  | 3.74
14:08 | 3:19 | 3.3167 | 3.647 |  |  | 3.7
15:39 | 4:50 | 4.8333 | 3.297 |  |  | 3
| -0.45069 | -10.8167
| -0.45069 | -10.8167
| -0.45069 | -10.8167
| -0.45069 | -10.8167
| -0.45069 | -10.8167
| -0.45069 | -10.8167
| -0.45069 | -10.8167
| -0.45069 | -10.8167
| -0.45069 | -10.8167
| -0.45069 | -10.8167
| -0.45069 | -10.8167
| -0.45069 | -10.8167
| -0.45069 | -10.8167
| -0.45069 | -10.8167
| -0.45069 | -10.8167
| -0.45069 | -10.8167
| -0.45069 | -10.8167
| -0.45069 | -10.8167
| -0.45069 | -10.8167
| -0.45069 | -10.8167
| -0.45069 | -10.8167
| -0.45069 | -10.8167
| -0.45069 | -10.8167
| -0.51389 | -12.3333
| -0.51389 | -12.3333
| -0.51389 | -12.3333
| -0.51389 | -12.3333
| -0.51389 | -12.3333
| -0.51389 | -12.3333
| -0.51389 | -12.3333
| -0.51389 | -12.3333
| -0.51389 | -12.3333
| -0.51389 | -12.3333
| -0.51389 | -12.3333
| -0.51389 | -12.3333
| -0.51389 | -12.3333
| -0.51389 | -12.3333
| -0.51389 | -12.3333
| -0.51389 | -12.3333