## Core64 LB v0.6
Reference | Quantity | Value | Value_Modifier | Footprint | Description | Manufacturer (Primary) | Manuf. P/N (Primary) | Manufacturer (Secondary) | Manuf. P/N (Secondary)
C1, C9 | 2 | 470uF | 330UF 20% 6.3V | Capacitor_SMD:CP_Elec_6.3x7.7 | CAP ALUM 470UF 20% 10V SMD. (or 330UF 20% 6.3V) | Panasonic | EEE-FTA471XAL | Rubycon | 6.3SEV330M6.3X8
C2, C4-C6 | 4 | 0.1uF | X7R or X5R ceramic | Capacitor_SMD:C_0805_2012Metric | CAP | Any
C3 | 1 | 10uF | X7R or X5R ceramic | Capacitor_SMD:C_0805_2012Metric | CAP | Any
C8 | 1 | 68uF | X7R or X5R ceramic | Capacitor_SMD:C_1206_3216Metric | CAP | TDK | C3216X5R1A686M160AC
C10, C11 | 2 | 1uF | X7R or X5R ceramic | Capacitor_SMD:C_0805_2012Metric | CAP | Any
D1, D3, D5, D7, D9, D11 | 6 | BAT54AW |  | Package_TO_SOT_SMD:SOT-323_SC-70 | DIODE ARRAY SCHOTTKY 30V | Diodes Inc. | BAT54AW-7-F
D2, D4, D6, D8, D10, D12 | 6 | BAT54CW |  | Package_TO_SOT_SMD:SOT-323_SC-70 | DIODE ARRAY SCHOTTKY 30V | Diodes Inc. | BAT54CW-7-F
Q1, Q3, Q5, Q7, Q9, Q11, Q13, Q15, Q17, Q19 | 10 | MMBT4403LT1G |  | Digikey:SOT-23-3 | TRANS PNP 40V 0.6A SOT23 | Onsemi | MMBT4403LT1G | Diodes Inc. | MMBT4403-7-F
Q2, Q4, Q6, Q8, Q10, Q12, Q14, Q16, Q18, Q20 | 10 | MMBT4401LT1G |  | Digikey:SOT-23-3 | TRANS NPN 40V 0.6A SOT23 | Onsemi | MMBT4401LT1G | Diodes Inc. | MMBT4401-7-F
Q21 | 1 | NVTR4503NT1G_NMOS_GSD |  | Digikey:SOT-23-3 | MOSFET N-CHNL GSD LOW RDS(ON) | Onsemi | NVTR4503NT1G | Infineon Technologies | IRLML2030TRPBF
Q22 | 1 | MCC_SL3401A_PMOS_GSD |  | Digikey:SOT-23-3 | MOSFET P-CHNL GSD LOW RDS(ON) | Micro Commercial Co | SL3401A-TP | Diodes Inc. | DMP3125L-7
R1-R20, R27, R38 | 22 | 470 | 10% | Resistor_SMD:R_0805_2012Metric | RES 470 OHM | Any
R21-R26 | 6 | 6R8-5% | 5% | Resistor_SMD:R_0805_2012Metric | RES 6.8 OHM 1/8W 0805 | Any
R28, R39, R44, R47, R40-R43, R45, R46 | 10 | 10k | 20% | Resistor_SMD:R_0805_2012Metric | RES 10K OHM | Any
R30, R31 | 2 | 1K8-1% | 1% | Resistor_SMD:R_0805_2012Metric | RES 1.8K OHM | Any
R32, R33 | 2 | 11-1% | 1% | Resistor_SMD:R_0805_2012Metric | RES 1 OHM | Any
R34, R35 | 2 | 1K5-1% | 1% | Resistor_SMD:R_0805_2012Metric | RES 1.5K OHM | Any
R36, R37, R55, R56 | 4 | 1K2 | 10% | Resistor_SMD:R_0805_2012Metric | RES 1.2K OHM | Any
R48, R49 | 2 | 68 | 10% | Resistor_SMD:R_0805_2012Metric | RES 68 OHM | Any
SW1 | 1 | JS102011SAQN |  | Button_Switch_SMD:SW_SPDT_CK-JS102011SAQN_Core64_Recessed | SWITCH SLIDE SPDT 300MA 6V | C&K | JS102011SAQN
U1 | 1 | LM393 |  | Digikey:SOIC-8_W3.9mm | IC COMPARATOR LP DUAL 8-SOIC | STMicroelectronics | LM393DT | Rohm | LM393DR
U2 | 1 | SN74HC02DR |  | Package_SO:SOIC-14_3.9x8.7mm_P1.27mm | IC GATE NOR 4CH 2-INP 14SOIC | Texas Instruments | SN74HC02DR
U3 | 1 | SN74LV1T125DBVR |  | Package_TO_SOT_SMD:SOT-23-5 | IC BUF NON-INVERT 5.5V SOT23-5 | Texas Instruments | SN74LV1T125DBVR | OnSemi | M74VHC1GT125DT1G
U4 | 1 | M24C02-RMN |  | Package_SO:SOIC-8_3.9x4.9mm_P1.27mm | IC EEPROM 2KBIT I2C 400KHZ 8SO | STMicroelectronics | M24C02-WMN6TP
U5 | 1 | LP3961EMP-5.0 |  | LP3961EMP-5.0:SOT150P696X180-5N | Fast Ultra Low Dropout Linear Regulators | Texas Instruments | LP3961EMP-5.0 |  | 926-LP3961EMP-50
U6 | 1 | TPS7A0533PDBVR |  | TPS7A0533PDBVR:SOT95P280X145-5N | Linear Voltage Regulator IC Positive Fixed 1 Output 200mA SOT-23-5 | Texas Instruments | TPS7A0533PDBVR | Texas Instruments | TPS7A0533PDBVT | TPS7A0533PDBVR
X8 | 1 | QWIIC |  | Connector_JST:JST_SH_SM04B-SRSS-TB_1x04-1MP_P1.00mm_Horizontal | CONN HEADER SMD R/A 4POS 1MM | JST | SM04B-SRSS-TB(LF)(SN)