## Sheet1
Teensy LC Pinout Assignments
USB DATA ONLY VUSB JUMPER CUT
Custom | Touch Sense | PWM | SPI | SERIAL | Digital IO | PIN Name |  | PIN Name | Digital IO | Analog | I2C | SPI | PWM | Touch Sense | Custom
Logic Ground | [5 empty] | GND |  | Vin (3.7-5.5) | [6 empty] | CUT JUMPER TO VUSB to Allow Battery Connection only (Common to LED Array, OLED screen, )
SENSE_PULSE | Touch |  | MOSI1 | RX1 | 0 | 0 |  | GND | [6 empty] | Battery Ground Connection (Common to LED Array, OLED screen, )
Address 1 - Q1P | Touch |  | MISO1 | TX1 | 1 | 1 |  | 3.3V (100mA) | [6 empty] | 3.3V Regulated VOUT to AREF and low power stuff
Address 2 - Q1N |  |  |  |  | 2 | 2 |  | 23 | 23 | A9 | SDA1 |  | PWM | Touch | WRITE ENABLE
Address 3 - Q2P | Touch | PWM |  |  | 3 | 3 |  | 22 | 22 | A8 | SCL1 |  | PWM | Touch | Address 20
Address 4 - Q2N | Touch | PWM |  |  | 4 | 4 |  | 21 | 21 | A7 |  | MOSI1 |  |  | Address 19
Address 5 - Q3P |  |  |  |  | 5 | 5 |  | 20 | 20 | A6 |  | SCK1 | PWM |  | Address 18
Address 6 - Q3N |  | PWM | CS1 |  | 6 | 6 |  | 19 | 19 | A5 | SCL0 |  |  | Touch | OLED Debug screen, hall sensors.
Address 7 - Q4P |  |  |  | RX3 | 7 | 7 |  | 18 | 18 | A4 | SDA0 |  |  | Touch | OLED Debug screen, hall sensors.
Address 8 - Q4N |  |  |  | TX3 | 8 | 8 |  | 17 | 17 | A3 |  |  | PWM | Touch | Address 17 (shared with LED Array)
Address 9 - Q5P |  | PWM |  | RX2 | 9 | 9 |  | 16 | 16 | A2 |  |  | PWM | Touch | Address 16
Address 10 - Q5N |  | PWM | CS0 | TX2 | 10 | 10 |  | 15 | 15 | A1 |  |  |  | Touch | Address 15
Address 11 - Q6P |  |  | MOSI0 |  | 11 | 11 |  | 14 | 14 | A0 |  |  |  |  | Address 14
Address 12 - Q6N |  |  | MISO0 |  | 12 | 12 |  | 13 (LED) | 13 |  |  | SCK0 |  |  | Address 13 (shared with heartbeat)
- | [5 empty] | SHORT EDGE |  | BACKSIDE | [6 empty] | -
LED Array (shared with address) |  |  |  |  | 17 | 17 at Vin Voltage |  | AREF | - | [5 empty] | 3.3V Regulated VOUT from MCU
No Connection |  |  |  |  | - | 3.3V |  | 24 | 24 | A10 |  |  |  |  | Battery Voltage (/2) monitor
LOGIC Ground |  |  |  |  | - | GND |  | 25 | 25 | A11 |  |  |  |  | Reed switch 1
Pull high to avoid acceptable programming |  |  |  |  | - | Program |  | VUSB | [6 empty] | Power from USB to LiPo charger
Hall Switch |  |  |  |  | 26 | 26/A12/DAC | [8 empty] | -